## Sheet1
Pond Leakage Calculator - October, 2019
By: Timothy D. Stark, Ph.D., P.E., D.GE, F.ASCE
Fabricated Geomembrane Institute at
University of Illinios at Urbana-Champaign
STEP ONE (General Calculations & Summary) | [9 empty] | STEP THREE (Typical Leakage Rates)
For a pond with the following dimensions: Width | 300 | feet | [7 empty] | Typical Leakage Rates (cm3/sec) For Slope 3H:1V | [5 empty] | Note
Pond Length | 500 | feet | [7 empty] | Hydraulic Conductivity (cm/sec) | 5 ft depth | 10 ft depth | 15 ft depth | 20 ft depth | 25 ft depth | 1 | ft2 | = | 929.03 | cm2
Pond Depth, | 25 | feet | [7 empty] | 1 x 10-4-Compacted Soil | 3920.5474 | 10617.6146 | 17459.4123 | 24378.0979 | 31305.8293 | 1 | ft3 | = | 7.4805 | gallon
Total/overall volume of the pond is: | 18050868.786 | gallons | [7 empty] | 1 x 10-5-Compacted Soil | 392.0547 | 1061.7615 | 1745.9412 | 2437.8098 | 3130.5829 | 1 | cm3 | = | 0.00026417 | gallon
with a compacted soil hydraulic conductivity of * | 1e-07 | cm/sec | [7 empty] | 1 x 10-6-Compacted Soil | 39.2055 | 106.1761 | 174.5941 | 243.781 | 313.0583 | 1 | acre-foot | = | 325851 | gallon
and a geomembrane conductivity of ** | 1e-12 | cm/sec | [7 empty] | 1 x 10-7-Compacted Soil | 3.9205 | 10.6176 | 17.4594 | 24.3781 | 31.3058
Leakage through the compacted soil liner is: | 3543.3432 | gallons/day | [7 empty] | 1 x 10-8-Compacted Soil | 0.39205 | 1.0618 | 1.7459 | 2.4378 | 3.1306
Leakage through a geomembrane is ONLY: | 0.8504 | gallons/day | [7 empty] | 1 x 10-14 Geomembrane | 9.4093e-06 | 2.5482e-05 | 4.1903e-05 | 5.8507e-05 | 7.5134e-05
Cost of water is: | 25000 | /acre-foot |  |  | $200 to $3.4M/acre-foot | 325.851 gallons/acro-foot
Lost Money due to Compacted Soil Leakage: | 100232.3213 | $/year
Lost Money due to Geomembrane Leakage: | 0 | $/year
NOTES: | [9 empty] | Typical Leakage Rates (gallons/day) For Slope 3H:1V
*Compacted soil hydraulic conductivty is 1x10-7 cm/sec based on Subtitles D and C landfill requirements | [9 empty] | Hydraulic Conductivity (cm/sec) | 5 ft depth | 10 ft depth | 15 ft depth | 20 ft depth | 25 ft depth
**Geomembrane hydraulic conductivty ranges from 1x10-10 to 1x10-14 cm/sec for typical products based on vapor transmission testing | [9 empty] | 1 x 10-4-Compacted Soil | 89484.3794 | 242341.3287 | 398501.671 | 556416.9408 | 714538.6726
[10 empty] | 1 x 10-5-Compacted Soil | 8948.4379 | 24234.1329 | 39850.1671 | 55641.6941 | 71453.8673
[10 empty] | 1 x 10-6-Compacted Soil | 894.8438 | 2423.4133 | 3985.0167 | 5564.1694 | 7145.3867
[10 empty] | 1 x 10-7-Compacted Soil | 89.4844 | 242.3413 | 398.5017 | 556.4169 | 714.5387
[10 empty] | 1 x 10-8-Compacted Soil | 8.9484 | 24.2341 | 39.8502 | 55.6417 | 71.4539
[10 empty] | 1 x 10-14 Geomembrane | 0.00021476 | 0.00058162 | 0.0009564 | 0.0013354 | 0.0017149
STEP TWO (Detailed Information)
Leakage Rate Calculator from a Water Pond
Input Parameters | [5 empty] | Calculations |  |  |  | STEP FOUR (Plot and Comparison)
Pond Geometry | Depth | = | 25 | ft. |  | Area of Pond Bottom | = | 52500 | ft.2 | Hydraulic Conductivity for Compacted Soil Liner= | 1e-07 | cm/sec
| Pond Freeboard | = | 2 | ft. | Water Below Pond Surface | Area of Four Sideslopes | = | 92806.5248 | ft.2 | Hydraulic Conductivity for Geomembraner= | 1e-12 | cm/sec
| Pond Width | = | 300 | ft. |  | Total Leakage Area | = | 145306.5248 | ft.2 | Depth (ft.) | Volume of Pond (Gallons) | Leakage for Soil Liner (Gallons/Day) | Leakage for Geomembrane (Gallons/Day) | Money Loss for Compacted Soil (US Dollar/Day) | Money Loss for Geomembrane (US Dollar/Day)
| Pond Length | = | 500 | ft. |  | Total Volume of Pond | = | 18050868.786 | gallons | 5 | 5001550.4772 | 449.3746 | 0.10785 | 34.477 | 0.0082745
| Side Slope Geometry | [8 empty] | 10 | 9206425.5744 | 1208.1047 | 0.28995 | 92.6884 | 0.022245
| H |  | V |  |  | Compacted Soil Liner |  |  |  | 15 | 12715612.3116 | 1977.7085 | 0.47465 | 151.7341 | 0.036416
| 3 | : | 1 |  |  | Hydraulic Gradient, i | = | 11.5 |  | 20 | 15630097.7088 | 2756.6375 | 0.66159 | 211.4952 | 0.050759
Material Properties | Compacted Soil | = | 2 | ft. | Thickness | Leakage Rate, q | = | 3543.3432 | gallons/day | 25 | 18050868.786 | 3543.3432 | 0.8504 | 271.853 | 0.065245
| k | = | 1e-07 | cm/sec |  | Geomembrane
| Geomembrane | = | 1 | inches | Thickness | Hydraulic Gradient, i | = | 276
| k | = | 1e-12 | cm/sec |  | Leakage Rate, q | = | 0.8504 | gallons/day
Input Parameters
Calculated Results
Explanation of Calculations
The shape of the water pond is a right frustum, which leads to the total volume calculation of: Volume = Surface Area at Top+Surface Area at Bottom)/2*Height.
The contact area between the water and the pond bottom, i.e., top of geomembrane or compacted soil liner/geomembrane, consists of the area at the base of the pond and on the four sides.
Water can leak through these five areas.
The leakage rate (q) from the pond is calculated using Darcy's Law: q=k*(h/L)*A. A constant-head seepage condition is assumed, which means the pond level does not change during the length of ponding or seepage. The pond level, or total head causing seepage (h), is the depth of pond minus the free board, i.e., (D-FB). L is the thickness of the geomembrane or compacted soil liner and A is the contact area of seepage (A) is the five areas mentioned above, i.e., (Area of the pond base + Area of four sides). k is the hydraulic conductivity of the geomembrane or compacted soil liner and q is the leakage rate as a function of time. The leakage rate can be converted to leakge volume by multiplying q by a certain time period to estimate the leakage in gallons or cubic feet.