## Practices and Resource Concerns
BMP Name - NRCS Practices | Practice Code | Soil Erosion - Sheet and Rill Erosion | Soil Erosion - Wind Erosion | Soil Erosion - Ephemeral Gully Erosion | Soil Erosion - Classic Gully Erosion | Soil Erosion - Streambank, Shoreline, Water Conveyance Channels | Soil Quality Degradation - Organic Matter Depletion | Soil Quality Degradation - Compaction | Soil Quality Degradation - Subsidence | Soil Quality Degradation - Concentration of Salts or Other Chemicals | Excess Water - Seeps | Excess Water - Runoff, Flooding, or Ponding | Excess Water - Seasonal High Water Table | Excess Water - Drifted Snow | Insufficient Water - Inefficient Use of Irrigation Water | Insufficient Water - Inefficient Moisture Management | Water Quality Degradation - Pesticides in Surface Water | Water Quality Degradation - Pesticides in Groundwater | Water Quality Degradation - Nutrients in Surface water | Water Quality Degradation - Nutrients in Groundwater | Water Quality Degradation - Salts in Surface Water | Water Quality Degradation - Salts in Groundwater | Water Quality Degradation - Excess Pathogens and Chemicals from Manure, Bio-solids or Compost Applications in Surface Water | Water Quality Degradation - Excess Pathogens and Chemicals from Manure, Bio-solids or Compost Applications in Groundwater | Water Quality Degradation - Excessive Sediment in Surface Water | Water Quality Degradation - Elevated Water Temperature | Water Quality Degradation - Petroleum, Heavy Metals and Other Pollutants Transported to Surface Water | Water Quality Degradation - Petroleum, Heavy Metals and Other Pollutants Transported to Groundwater | Air Quality Impacts - Emissions of Particulate Matter (PM) and PM Precursors | Air Quality Impacts - Emissions of Ozone Precursors | Air Quality Impacts - Emissions of Greenhouse Gases (GHGs) | Air Quality Impacts - Objectionable Odors | Degraded Plant Condition - Undesirable Plant Productivity and Health | Degraded Plant Condition - Inadequate Structure and Composition | Degraded Plant Condition - Excessive Plant Pest Pressure | Degraded Plant Condition - Wildfire Hazard, Excessive Biomass Accumulation | Fish and Wildlife - Inadequate Habitat - Food | Fish and Wildlife - Inadequate Habitat - Cover/Shelter | Fish and Wildlife - Inadequate Habitat - Water | Fish and Wildlife - Inadequate Habitat - Habitat Continuity (Space) | Livestock Production Limitation - Inadequate Feed and Forage | Livestock Production Limitation - Inadequate Shelter | Livestock Production Limitation - Inadequate Water | Inefficient Energy Use - Equipment and Facilities | Inefficient Energy Use - Farming/Ranching Practices and Field Operations | Unit | Lifespan years | Engineer Required?
Access Control | 472 | 3 | 1 | 4 | 4 | 5 | 1 | 4 | 0 | 0 | 1 | 1 | 2 | 0 | 0 | 3 | 1 | 0 | 1 | 1 | 0 | 0 | 1 | 1 | 3 | 3 | 1 | 1 | 2 | 1 | 1 | 0 | 3 | 4 | 5 | 3 | 3 | 3 | 1 | 1 | 3 | 1 | 0 | 0 | 0 | Acres | 10
Access Road | 560 | 1 | 0 | 1 | 1 | 0 | 0 | 2 | 0 | 0 | 0 | 1 | 0 | 0 | 2 | 0 | 0 | 0 | 0 | 0 | 0 | 0 | 0 | 0 | 1 | 0 | 0 | 0 | 2 | 0 | 0 | 0 | 2 | 0 | 0 | 4 | 0 | 0 | 0 | -1 | 0 | 0 | 0 | 1 | 1 | Feet | 10 | Yes
Agrichemical Handling Facility | 309 | 0 | 0 | 0 | 0 | 0 | 0 | 0 | 0 | 0 | 0 | 0 | 0 | 0 | 0 | 0 | 5 | 5 | 5 | 5 | 0 | 0 | 0 | 0 | 0 | 0 | 0 | 0 | 1 | 1 | 0 | 0 | 0 | 0 | 0 | 0 | 0 | 0 | 0 | 0 | 0 | 0 | 0 | 0 | 0 | Number | 15 | Yes
Air Filtration and Scrubbing | 371 | 0 | 0 | 0 | 0 | 0 | 0 | 0 | 0 | 0 | 0 | 0 | 0 | 0 | 0 | 0 | 0 | 0 | 0 | 0 | 0 | 0 | 0 | 0 | 0 | 0 | 0 | 0 | 4 | 2 | 2 | 4 | 0 | 0 | 0 | 0 | 0 | 0 | 0 | 0 | 0 | 0 | 0 | -1 | 0 | Number | 10 | Yes
Alley Cropping | 311 | 5 | 5 | 5 | 3 | 0 | 5 | 2 | 0 | 1 | 1 | 1 | 2 | 3 | 3 | 0 | 3 | 1 | 3 | 1 | 1 | 1 | 3 | 1 | 3 | 0 | 1 | 1 | 2 | 0 | 2 | 0 | 5 | 3 | 3 | 0 | 2 | 2 | 0 | 3 | 1 | 2 | 0 | 1 | 1 | Acres | 15
Amending Soil Properties with Gypsum Products | 333 | 1 | 1 | 0 | 0 | 0 | 1 | 0 | 0 | 1 | 0 | 1 | 0 | 0 | 1 | 0 | 0 | 0 | 0 | 0 | 0 | 0 | 0 | 0 | 0 | 0 | 0 | 0 | 0 | 0 | 0 | 0 | 1 | 0 | 0 | 0 | 0 | 0 | 0 | 0 | 0 | 0 | 0 | 0 | 0 | Acres | 1
Amendments for Treatment of Agricultural Waste | 591 | 0 | 0 | 0 | 0 | 0 | 1 | 0 | 0 | 0 | 0 | 0 | 0 | 0 | 1 | 0 | 0 | 0 | 2 | 2 | 2 | 2 | 2 | 2 | 0 | 0 | 2 | 2 | 3 | 1 | 1 | 4 | 1 | 0 | 0 | 0 | 0 | 0 | 0 | 0 | 0 | 0 | 1 | 0 | 0 | Animal Units | 1
Anaerobic Digester | 366 | 0 | 0 | 0 | 0 | 0 | 0 | 0 | 0 | 0 | 0 | 0 | 0 | 0 | 0 | 0 | 0 | 0 | 2 | 0 | 0 | 0 | 2 | 0 | 0 | 0 | 0 | 0 | 0 | 1 | 4 | 5 | 0 | 0 | 0 | 0 | 0 | 0 | 0 | 0 | 0 | 0 | 0 | 0 | 0 | Number | 25 | Yes
Animal Mortality Facility | 316 | 0 | 0 | 0 | 0 | 0 | 0 | 0 | 0 | 0 | 0 | 0 | 0 | 0 | 0 | 0 | 0 | 0 | 2 | 2 | 0 | 0 | 2 | 2 | 0 | 0 | 0 | 0 | 0 | -1 | 1 | 3 | 0 | 0 | 0 | 0 | 0 | 0 | 0 | 0 | 0 | 0 | 0 | 0 | 0 | Acres | 15 | Yes
Anionic Polyacrylamide (PAM) Erosion Control | 450 | 2 | 2 | 2 | 0 | 0 | 0 | 2 | 0 | 0 | 0 | 0 | 0 | 0 | 1 | 1 | 2 | -1 | 2 | -1 | 0 | 0 | 0 | 0 | 4 | 0 | 1 | 0 | 2 | 0 | 0 | 0 | 0 | 0 | 0 | 0 | 0 | 0 | 0 | 0 | 0 | 0 | 0 | 0 | 2 | Acres | 1 | Yes
Aquaculture Ponds | 397 | 0 | 0 | 0 | 0 | 0 | 0 | 0 | 0 | 0 | 0 | 0 | 0 | 0 | 0 | 0 | 0 | 0 | -2 | -2 | 0 | 0 | -2 | 0 | 0 | -2 | 0 | 0 | 0 | 0 | 0 | 0 | 0 | 0 | 0 | 0 | 0 | 0 | 1 | 0 | 0 | 0 | 0 | 0 | 0 | Acres | 10 | Yes
Aquatic Organism Passage | 396 | 0 | 0 | 0 | 0 | 0 | 0 | 0 | 0 | 0 | 0 | 0 | 0 | 0 | 0 | 0 | 0 | 0 | 0 | 0 | 0 | 0 | 0 | 0 | 0 | 2 | 0 | 0 | 0 | 0 | 0 | 0 | 0 | 0 | 0 | 0 | 0 | 2 | 1 | 5 | 0 | 0 | 0 | 0 | 0 | Mi | 5 | Yes
Bedding | 310 | 2 | 0 | 0 | 0 | 0 | -1 | -1 | 0 | 1 | 0 | 5 | 0 | 0 | 0 | -1 | -2 | 1 | -2 | 1 | -2 | 1 | -2 | 1 | -1 | 0 | -2 | 1 | -1 | -1 | -1 | 0 | 2 | 0 | -1 | 0 | 0 | 0 | 0 | 0 | 0 | 0 | 0 | 0 | 0 | Acres | 3
Bivalve Aquaculture Gear and Biofouling Control | 400 | 0 | 0 | 0 | 0 | 0 | 0 | 0 | 0 | 0 | 0 | 0 | 0 | 0 | 0 | 0 | 0 | 0 | 2 | 0 | 0 | 0 | 2 | 0 | 0 | 0 | 0 | 0 | 0 | 0 | 0 | 0 | 0 | 0 | 0 | 0 | 0 | 0 | 2 | 0 | 0 | 0 | 0 | 0 | 0 | Acres | 1
Brush Management | 314 | 1 | 1 | 1 | 1 | 0 | 0 | 0 | 0 | 0 | 0 | 1 | 0 | 0 | 0 | 2 | -1 | 0 | 0 | 0 | 0 | 0 | 0 | 0 | 2 | 0 | 0 | 0 | 0 | 0 | 1 | 0 | 2 | 4 | 4 | 4 | 2 | 2 | 0 | 1 | 4 | 0 | 0 | 0 | 0 | Acres | 10
Building Envelope Improvement | 672 | 0 | 0 | 0 | 0 | 0 | 0 | 0 | 0 | 0 | 0 | 0 | 0 | 0 | 0 | 0 | 0 | 0 | 0 | 0 | 0 | 0 | 0 | 0 | 0 | 0 | 0 | 0 | 2 | 2 | 2 | 0 | 0 | 0 | 0 | 0 | 0 | 0 | 0 | 0 | 0 | 0 | 0 | 4 | 0 | Number | 10 | Yes
Clearing & Snagging | 326 | 0 | 0 | 0 | 0 | 2 | 0 | 0 | 0 | 0 | 0 | 2 | 0 | 0 | 0 | 0 | 0 | 0 | 0 | 0 | 0 | 0 | 0 | 0 | -2 | -1 | 0 | 0 | 0 | 0 | 0 | 0 | 0 | 0 | 1 | 0 | -2 | -2 | -1 | -2 | 0 | 0 | 0 | 0 | 0 | Feet | 5
Combustion System Improvement | 372 | 0 | 0 | 0 | 0 | 0 | 0 | 0 | 0 | 0 | 0 | 0 | 0 | 0 | 0 | 0 | 0 | 0 | 0 | 0 | 0 | 0 | 0 | 0 | 0 | 0 | 0 | 0 | 4 | 4 | 2 | 0 | 0 | 0 | 0 | 0 | 0 | 0 | 0 | 0 | 0 | 0 | 0 | 2 | 0 | Number | 10 | Yes
Composting Facility | 317 | 0 | 0 | 0 | 0 | 0 | 0 | 0 | 0 | 0 | 0 | 0 | 0 | 0 | 0 | 0 | 0 | 0 | 2 | 2 | 0 | 0 | 2 | 2 | 0 | 0 | 0 | 0 | 1 | 1 | 1 | 3 | 0 | 0 | 1 | 0 | 0 | 0 | 0 | 0 | 0 | 0 | 0 | 1 | 2 | Number | 15 | Yes
Conservation Cover | 327 | 4 | 4 | 1 | 1 | 1 | 5 | 3 | 0 | 2 | 1 | 2 | 1 | 1 | 0 | 0 | 2 | 2 | 4 | 4 | 5 | 2 | 1 | 2 | 4 | 0 | 0 | 0 | 2 | 1 | 4 | 0 | 4 | 4 | 4 | 0 | 4 | 4 | 0 | 2 | 0 | 0 | 0 | 0 | 0 | Acres | 5
Conservation Crop Rotation | 328 | 4 | 4 | 0 | 0 | 0 | 4 | 1 | 0 | 2 | 1 | 2 | 1 | 0 | 2 | 2 | 2 | 2 | 2 | 2 | 1 | 2 | 1 | 0 | 2 | 0 | 0 | 0 | 1 | 0 | 1 | 0 | 4 | 4 | 2 | 0 | 2 | 2 | 0 | 2 | 2 | 0 | 0 | 0 | 1 | Acres | 1
Constructed Wetland | 656 | 0 | 0 | 0 | 0 | 0 | 0 | 0 | 0 | 0 | 0 | 2 | 0 | 0 | 0 | 0 | 2 | 1 | 4 | 1 | 1 | 1 | 4 | 3 | 5 | 0 | 4 | 1 | 0 | 0 | 1 | -1 | 0 | 4 | -2 | 0 | 3 | 3 | 0 | 2 | 0 | 0 | 0 | 0 | 0 | Acres | 15 | Yes
Contour Buffer Strips | 332 | 3 | 0 | 0 | 0 | 0 | 2 | 0 | 0 | 0 | -2 | 1 | -1 | 0 | 0 | 0 | 2 | 0 | 2 | -1 | 1 | -1 | 1 | -1 | 2 | 0 | 0 | 0 | 1 | 0 | 1 | 0 | 2 | 5 | 4 | 0 | 2 | 2 | 0 | 2 | 1 | 0 | 0 | 1 | 1 | Acres | 5
Contour Farming | 330 | 2 | 0 | 0 | 0 | 0 | 1 | 0 | 0 | 0 | -2 | 1 | -1 | 0 | 0 | 1 | 1 | -1 | 2 | -1 | 1 | -1 | 1 | 0 | 2 | 0 | 0 | 0 | 0 | 0 | 0 | 0 | 1 | 0 | 0 | 0 | 0 | 0 | 0 | 0 | 0 | 0 | 0 | 1 | 1 | Acres | 5
Contour Orchard and Other Perennial Crops | 331 | 4 | 0 | 1 | 0 | 0 | 2 | 0 | 0 | 0 | -2 | 1 | -1 | 0 | 1 | 2 | 1 | -1 | 2 | -1 | 1 | -1 | 0 | 0 | 2 | 0 | 0 | 0 | 0 | 0 | 1 | 0 | 1 | 0 | 4 | 0 | 0 | 0 | 0 | 0 | 0 | 0 | 0 | 1 | 1 | Acres | 10
Controlled Traffic Farming | 334 | 0 | 0 | 0 | 0 | 0 | 0 | 4 | 0 | 0 | 0 | 0 | 0 | 0 | 1 | 1 | 0 | 0 | 0 | 0 | 0 | 0 | 0 | 0 | 0 | 0 | 0 | 0 | 0 | 0 | 0 | 0 | 1 | 2 | 0 | 0 | 0 | 0 | 0 | 0 | 0 | 0 | 0 | 0 | 0 | Acres | 5
Cover Crop | 340 | 4 | 4 | 3 | 0 | 0 | 2 | 2 | 0 | 1 | 1 | 2 | 1 | 0 | 1 | 2 | 2 | 2 | 2 | 2 | 0 | 1 | 1 | 2 | 2 | 0 | 0 | 0 | 3 | 0 | 2 | 0 | 2 | 5 | 4 | 0 | 2 | 2 | 0 | 2 | 2 | 0 | 0 | 0 | 2 | Acres | 1
Critical Area Planting | 342 | 5 | 5 | 5 | 4 | 4 | 5 | 2 | 0 | 1 | 0 | 0 | 0 | 0 | 0 | 0 | 0 | 0 | 2 | 1 | 0 | 0 | 0 | 0 | 4 | 0 | 0 | 0 | 2 | 0 | 1 | 0 | 5 | 5 | 4 | 0 | 2 | 2 | 0 | 2 | 0 | 0 | 0 | 0 | 0 | Acres | 10
Cross Wind Ridges | 588 | 0 | 4 | 0 | 0 | 0 | 1 | 0 | 0 | 0 | 0 | 0 | 0 | 0 | 0 | 0 | 1 | 0 | 1 | 0 | 1 | 0 | 0 | 0 | 1 | 0 | 0 | 0 | 2 | 0 | 0 | 0 | 2 | 0 | 0 | 0 | 0 | 0 | 0 | 0 | 0 | 0 | 0 | 0 | 0 | Acres | 1
Cross Wind Trap Strips | 589C | 0 | 4 | 0 | 0 | 0 | 2 | 0 | 0 | 0 | 0 | 0 | 0 | 0 | 0 | 0 | 2 | 0 | 2 | 0 | 1 | 0 | 0 | 0 | 1 | 0 | 0 | 0 | 2 | 0 | 1 | 0 | 3 | 5 | 0 | 0 | 0 | 2 | 0 | 2 | 1 | 0 | 0 | 0 | 0 | Acres | 5
Dam | 402 | 0 | 0 | 0 | 2 | 1 | 0 | 0 | 0 | -1 | -2 | 2 | -1 | 0 | 2 | 0 | 0 | 0 | 0 | -1 | 0 | 0 | -2 | 0 | 2 | 0 | 0 | 0 | 0 | 0 | 0 | 0 | 0 | 0 | 0 | 0 | 2 | 2 | 1 | 2 | 0 | 0 | 4 | 0 | 0 | Number | 15 | Yes
Dam, Diversion | 348 | 0 | 0 | 0 | 0 | -1 | 0 | 0 | 0 | 0 | 0 | 2 | 0 | 0 | 2 | 2 | 0 | 0 | 0 | 0 | 0 | 0 | 0 | 0 | 0 | -2 | 0 | 0 | 0 | 0 | 0 | 0 | 0 | 0 | 0 | 0 | -2 | -2 | -2 | -2 | 0 | 0 | 4 | 0 | 0 | Number | 15 | Yes
Deep Tillage | 324 | 0 | 0 | 0 | 0 | 0 | -4 | 5 | -1 | 2 | -2 | 0 | 2 | 0 | 2 | 2 | 0 | 0 | 1 | -2 | 1 | 0 | 0 | 0 | 0 | 0 | 0 | 0 | -2 | -1 | -1 | 0 | 2 | 0 | 0 | 0 | 0 | 0 | 0 | 0 | 2 | 0 | 0 | 0 | 0 | Acres | 1
Denitrifying Bioreactor | 605 | 0 | 0 | 0 | 0 | 0 | 0 | 0 | 0 | 0 | 0 | 0 | 0 | 0 | 0 | 0 | 0 | 0 | 3 | 1 | 0 | 0 | 0 | 0 | 0 | 0 | 0 | 0 | 0 | 0 | -1 | 0 | 0 | 0 | 0 | 0 | 0 | 0 | 0 | 0 | 0 | 0 | 0 | 0 | 0 | Number | 10 | Yes
Dike | 356 | 0 | 0 | 0 | 1 | -2 | 0 | 0 | 0 | 0 | -1 | 2 | -1 | 0 | 0 | 0 | 2 | 2 | 0 | 0 | 0 | 0 | 0 | 0 | 0 | 0 | 0 | 0 | 0 | 0 | 0 | 0 | 0 | 0 | 0 | 0 | -2 | -2 | 1 | 1 | 0 | 0 | 0 | 0 | 0 | Feet | 20 | Yes
Diversion | 362 | 1 | 0 | 2 | 2 | 1 | 0 | 0 | 0 | 0 | -1 | 2 | 2 | 0 | 2 | 2 | 1 | 1 | 0 | -1 | 0 | 0 | 1 | 0 | 2 | 0 | 1 | 0 | 0 | 0 | 0 | 0 | 2 | 0 | 0 | 0 | 0 | 0 | 0 | 0 | 0 | 0 | 0 | 0 | 0 | Feet | 10 | Yes
Dry Hydrant | 432 | 0 | 0 | 0 | 0 | 0 | 0 | 0 | 0 | 0 | 0 | 0 | 0 | 0 | -1 | -1 | 0 | 0 | 0 | 0 | 0 | 0 | 0 | 0 | 0 | 0 | 0 | 0 | 0 | 0 | 0 | 0 | 0 | 0 | 0 | 2 | 0 | 0 | 0 | 0 | 0 | 0 | 0 | 0 | 0 | Number | 15 | Yes
Dust Control from Animal Activity on Open Lot Surfaces | 375 | 0 | 2 | 0 | 0 | 0 | 0 | 0 | 0 | 0 | 0 | 0 | 0 | 0 | 0 | 0 | 0 | 0 | 1 | 0 | 1 | 0 | 1 | 0 | 0 | 0 | 0 | 0 | 4 | 0 | 0 | 1 | 0 | 0 | 0 | 0 | 0 | 0 | 0 | 0 | 0 | 0 | 0 | 0 | 0 | Acres | 1
Dust Control on Unpaved Roads and Surfaces | 373 | 2 | 5 | 0 | 0 | 0 | 0 | 0 | 0 | -1 | 0 | 0 | 0 | 0 | 0 | 0 | 0 | 0 | -1 | 0 | -1 | 0 | 0 | 0 | 1 | 0 | -1 | 0 | 4 | 0 | 0 | 0 | 0 | 0 | 0 | 0 | 0 | 0 | 0 | 0 | 0 | 0 | 0 | 0 | 0 | Square feet | 1
Emergency Animal Mortality Management | 368 | 0 | 0 | 0 | 0 | 0 | 0 | 0 | 0 | 0 | 0 | 0 | 0 | 0 | 0 | 0 | 0 | 0 | 2 | 2 | 0 | 0 | 2 | 2 | 0 | 0 | 0 | 0 | 0 | -1 | 1 | 3 | 0 | 0 | 0 | 0 | 0 | 0 | 0 | 0 | 0 | 0 | 0 | 0 | 0 | Number | 1 | Yes
Farmstead Energy Improvement | 374 | 0 | 0 | 0 | 0 | 0 | 0 | 0 | 0 | 0 | 0 | 0 | 0 | 0 | 0 | 0 | 0 | 0 | 0 | 0 | 0 | 0 | 0 | 0 | 0 | -2 | 0 | 0 | 2 | 2 | 2 | 0 | 0 | 0 | 0 | 0 | 0 | 0 | 0 | 0 | 0 | 0 | 0 | 4 | 0 | Number | 1 | Yes
Feed Management | 592 | 0 | 0 | 0 | 0 | 0 | 0 | 0 | 0 | 0 | 0 | 0 | 0 | 0 | 0 | 0 | 0 | 0 | 2 | 2 | 1 | 0 | 1 | 1 | 0 | 0 | 0 | 0 | 4 | 1 | 4 | 4 | 0 | 0 | 0 | 0 | 0 | 0 | 0 | 0 | 5 | 0 | 0 | 0 | 1 | Animal Units | 1
Fence | 382 | 1 | 0 | 0 | 0 | 0 | 0 | 1 | 0 | 0 | 0 | 0 | 0 | 0 | 0 | 0 | 0 | 0 | 0 | 0 | 0 | 0 | 2 | 0 | 0 | 0 | 0 | 0 | 0 | 0 | 1 | 0 | 2 | 0 | 0 | 0 | 0 | 0 | 0 | 0 | 3 | 0 | 0 | 0 | 0 | Feet | 20
Field Border | 386 | 4 | 4 | 1 | 0 | 1 | 4 | 2 | 0 | 0 | 0 | 1 | 0 | 0 | 0 | 0 | 2 | 2 | 1 | 1 | 0 | 1 | 1 | 0 | 2 | 0 | 0 | 0 | 1 | 0 | 1 | 0 | 5 | 5 | 0 | 0 | 2 | 2 | 0 | 2 | 0 | 0 | 0 | 0 | 0 | Feet | 10
Field Operations Emissions Reduction | 376 | 1 | 4 | 0 | 0 | 0 | 0 | 0 | 0 | 0 | 0 | 0 | 0 | 0 | 0 | 0 | 0 | 0 | 0 | 0 | 0 | 0 | 0 | 0 | 0 | 0 | 0 | 0 | 5 | 0 | -2 | 0 | 0 | 0 | 0 | 0 | 0 | 0 | 0 | 0 | 0 | 0 | 0 | 0 | 0 | Acres | 1
Filter Strip | 393 | 0 | 0 | 0 | 0 | 0 | 5 | 0 | 0 | 0 | 0 | 0 | 0 | 0 | 0 | 0 | 2 | 1 | 5 | 2 | 1 | 1 | 3 | 1 | 5 | 0 | 4 | 1 | 1 | 0 | 1 | 0 | 5 | 5 | 0 | 0 | 2 | 2 | 0 | 2 | 0 | 0 | 0 | 0 | 0 | Acres | 10
Firebreak | 394 | -1 | -1 | -1 | -1 | 0 | -2 | -2 | 0 | 0 | 0 | 0 | 0 | 0 | 0 | 0 | 0 | 0 | 0 | 0 | 0 | 0 | 0 | 0 | -1 | 0 | 0 | 0 | 1 | 1 | 1 | 0 | 3 | 0 | -1 | 5 | 0 | 0 | 0 | -1 | 0 | 0 | 0 | 2 | 0 | Feet | 5
Fish Raceway or Tank | 398 | 0 | 0 | 0 | 0 | 0 | 0 | 0 | 0 | 0 | 0 | 0 | 0 | 0 | 0 | 0 | 0 | 0 | -1 | -1 | -1 | 0 | -1 | -1 | 0 | -1 | 0 | 0 | 0 | 0 | 0 | 0 | 0 | 0 | 0 | 0 | 0 | 0 | 0 | 0 | 5 | 5 | 0 | 0 | 0 | Feet | 10 | Yes
Fishpond Management | 399 | 0 | 0 | 0 | 0 | 0 | 0 | 0 | 0 | 0 | 0 | 0 | 0 | 0 | 0 | 0 | 0 | 0 | 0 | -2 | 0 | 0 | 0 | 0 | 0 | 0 | 0 | 0 | 0 | 0 | 0 | 0 | 4 | 4 | 4 | 0 | 4 | 4 | 2 | 4 | 0 | 0 | 0 | 0 | 0 | Number | 1
Forage and Biomass Planting | 512 | 1 | 1 | 0 | 0 | 0 | 1 | 2 | 0 | 0 | 0 | 1 | 0 | 0 | 0 | 0 | 1 | 0 | 1 | 0 | 0 | 0 | 1 | 0 | 1 | 0 | 1 | 0 | 1 | 0 | 4 | 0 | 1 | 1 | 0 | 0 | 1 | 1 | 0 | 0 | 5 | 0 | 0 | 0 | 0 | Acres | 5
Forage Harvest Management | 511 | 1 | 1 | 0 | 0 | 0 | 1 | 3 | 0 | 0 | 0 | 0 | 0 | 0 | 1 | 1 | 2 | 0 | 1 | 0 | 0 | 0 | 1 | 0 | 0 | 0 | 1 | 0 | 0 | 0 | 0 | 0 | 1 | 1 | 0 | 0 | 1 | 1 | 0 | 0 | 2 | 0 | 0 | 0 | 0 | Acres | 1
Forest Trails and Landings | 655 | -1 | 0 | -1 | -1 | 0 | -1 | 1 | 0 | 0 | 0 | 0 | 0 | 0 | 0 | 0 | 0 | 0 | 1 | 0 | 0 | 0 | 0 | 0 | 0 | 0 | 0 | 0 | 0 | 0 | 0 | 0 | 1 | 0 | 1 | 3 | 1 | 1 | 0 | -1 | 1 | 0 | 0 | 0 | 1 | Feet | 5
Fuel Break | 383 | -1 | -1 | -1 | -1 | 0 | -3 | -1 | 0 | 0 | 0 | 0 | -1 | 0 | 0 | 0 | -1 | -1 | 0 | 0 | 0 | 0 | 0 | 0 | -1 | 0 | 0 | 0 | 1 | 1 | 1 | 0 | 1 | 0 | -1 | 5 | 1 | -1 | 0 | 0 | 1 | -1 | 0 | 1 | 0 | Acres | 10
Grade Stabilization Structure | 410 | 0 | 0 | 0 | 2 | 2 | 0 | 0 | 0 | 0 | 0 | 0 | 0 | 0 | 0 | 0 | 0 | 0 | 0 | 0 | 0 | 0 | 0 | 0 | 2 | 0 | 0 | 0 | 0 | 0 | 0 | 0 | 0 | 0 | 0 | 0 | 2 | 2 | 1 | 0 | 0 | 0 | 0 | 0 | 0 | Number | 15 | Yes
Grassed Waterway | 412 | 0 | 0 | 5 | 4 | 1 | 3 | 0 | 0 | -1 | 0 | 3 | 2 | 0 | 0 | 0 | 2 | 0 | 2 | 0 | 0 | 0 | 1 | 0 | 2 | 0 | 1 | 0 | 0 | 0 | 1 | 0 | 5 | 4 | 4 | 0 | 1 | 1 | 1 | 1 | 1 | 0 | 0 | 1 | 1 | Acres | 10 | Yes
Grazing Land Mechanical Treatment | 548 | 1 | 1 | 0 | 0 | 0 | 1 | 0 | 0 | 0 | 0 | 2 | 0 | 0 | 0 | 2 | 0 | 0 | 1 | 0 | 0 | 0 | 1 | 0 | 5 | 0 | 0 | 0 | -1 | 0 | -2 | 0 | 4 | 2 | -1 | 0 | 0 | 0 | 0 | 0 | 1 | 0 | 0 | 0 | 0 | Acres | 1
Groundwater Testing | 355 | 0 | 0 | 0 | 0 | 0 | 0 | 0 | 0 | 0 | 0 | 0 | 0 | 0 | 0 | 0 | 0 | 0 | 0 | 0 | 0 | 0 | 0 | 0 | 0 | 0 | 0 | 0 | 0 | 0 | 0 | 0 | 0 | 0 | 0 | 0 | 0 | 0 | 0 | 0 | 0 | 0 | 0 | 0 | 0 | Number | 0.5
Heavy Use Area Protection | 561 | 2 | 2 | 2 | 2 | 0 | 0 | 1 | 0 | 0 | 0 | -1 | 0 | 0 | 0 | 0 | 0 | 0 | 1 | 0 | 0 | 0 | 2 | 0 | 2 | 0 | 0 | 0 | 2 | 0 | 0 | 0 | 0 | 0 | 0 | 0 | 0 | 0 | 0 | 0 | 0 | 0 | 0 | 0 | 0 | Acres | 10 | Yes
Hedgerow Planting | 422 | 0 | 1 | 0 | 0 | 0 | 2 | 1 | 0 | 0 | 0 | 0 | 0 | 2 | 0 | 0 | 1 | 0 | 2 | 0 | 0 | 0 | 0 | 0 | 0 | 1 | 0 | 0 | 2 | 0 | 1 | 2 | 2 | 5 | 4 | 0 | 4 | 4 | 0 | 4 | 0 | 1 | 0 | 0 | 0 | Feet | 15
Herbaceous Weed Control | 315 | 4 | 4 | 2 | 2 | 4 | 0 | 0 | 0 | 0 | 0 | 0 | 0 | 0 | 2 | 0 | -1 | 0 | 0 | 0 | 0 | 0 | 0 | 0 | 0 | 0 | 0 | 0 | 0 | 0 | 1 | 0 | 2 | 4 | 4 | 1 | 2 | 2 | 0 | 1 | 4 | 0 | 0 | 0 | 0 | Acres | 5
Herbaceous Wind Barriers | 603 | 0 | 4 | 0 | 0 | 0 | 2 | 0 | 0 | 0 | 0 | 0 | 0 | 0 | 0 | 3 | 1 | 0 | 1 | 0 | 0 | 0 | 0 | 0 | 1 | 0 | 0 | 0 | 2 | 0 | 2 | 0 | 2 | 5 | 4 | 0 | 2 | 2 | 0 | 2 | 0 | 0 | 0 | 0 | 0 | Feet | 5
High Tunnel System | 325 | 0 | 0 | -1 | 0 | 0 | 1 | 0 | 0 | 0 | 0 | -3 | 0 | 0 | 0 | -1 | 0 | 0 | 0 | 0 | 0 | 0 | 0 | 0 | -1 | 0 | 0 | 0 | 0 | 0 | -1 | 0 | 2 | 0 | 0 | 0 | 0 | 0 | 0 | 0 | 0 | 0 | 0 | 0 | 0 | Square feet | 5 | Yes
Hillside Ditch | 423 | 2 | 0 | 2 | 2 | 1 | 0 | 0 | 0 | 0 | 0 | 4 | 0 | 0 | 0 | 1 | 1 | 0 | -1 | -1 | 0 | 0 | -2 | 0 | 2 | 0 | -1 | 0 | 0 | 0 | 0 | 0 | 1 | 0 | 0 | 0 | 0 | 0 | 1 | 0 | 0 | 0 | 0 | 0 | 0 | Feet | 10
Irrigation Canal or Lateral | 320 | 0 | 0 | 0 | 0 | 0 | 0 | 0 | 0 | 0 | 0 | 2 | -2 | 0 | 5 | 0 | 0 | 0 | -2 | 0 | 0 | 0 | -2 | 0 | 0 | 0 | 0 | 0 | 0 | 0 | 0 | 0 | 2 | 0 | 0 | 0 | 0 | 0 | 1 | 0 | 0 | 0 | 0 | 0 | 0 | Feet | 15 | Yes
Irrigation Ditch Lining | 428 | 0 | 0 | 0 | 0 | 0 | 0 | 0 | 0 | 0 | 1 | 0 | -1 | 0 | 5 | 0 | 0 | 0 | 1 | 1 | 1 | 2 | -1 | 1 | 1 | 0 | -1 | 1 | 0 | 0 | 0 | 0 | 2 | 0 | 0 | 0 | 0 | 0 | 1 | 0 | 0 | 0 | 0 | 0 | 2 | Feet | 20 | Yes
Irrigation Field Ditch | 388 | 0 | 0 | 0 | 0 | 0 | 0 | 0 | 0 | 0 | 0 | 1 | -1 | 0 | 5 | 0 | 0 | 0 | 0 | 0 | 0 | 0 | -1 | 0 | 0 | 0 | 1 | 0 | 0 | 0 | 0 | 0 | 2 | 0 | 0 | 0 | 0 | 0 | 1 | 0 | 0 | 0 | 0 | 0 | 0 | Feet | 15
Irrigation Land Leveling | 464 | 1 | 0 | 1 | 0 | 0 | -2 | -2 | 0 | -1 | 0 | 1 | 2 | 0 | 4 | 0 | 2 | 2 | 2 | 2 | 0 | 2 | 2 | 2 | 1 | 0 | 1 | 1 | 0 | 0 | -1 | 0 | 2 | 0 | 1 | 0 | 0 | 0 | 0 | 0 | 0 | 0 | 0 | 0 | 2 | Acres | 15
Irrigation Pipeline | 430 | 0 | 0 | 0 | 2 | 0 | 0 | 0 | 0 | 0 | 1 | 0 | 1 | 0 | 2 | 0 | 0 | 0 | 1 | 0 | 1 | 2 | 1 | 1 | 1 | 0 | 0 | 1 | 0 | 0 | 0 | 0 | 2 | 0 | 0 | 0 | 0 | 0 | 0 | 0 | 0 | 0 | 0 | 0 | 2 | Feet | 20 | Yes
Irrigation Reservoir | 436 | 0 | 0 | 0 | 2 | 1 | 0 | 0 | 0 | 0 | -1 | 2 | -1 | 0 | 2 | 0 | 0 | 0 | 0 | -1 | 0 | 0 | 0 | 0 | 2 | 0 | 0 | 0 | 0 | 0 | 0 | 0 | 2 | 0 | 0 | 0 | 2 | -1 | 2 | -1 | 0 | 0 | 4 | 0 | 2 | Acres | 15 | Yes
Irrigation System, Microirrigation | 441 | 0 | 0 | 0 | 0 | 0 | 0 | 0 | 0 | 1 | 2 | 2 | 2 | 0 | 2 | 0 | 2 | 2 | 2 | 2 | 0 | 2 | 2 | 1 | 1 | 0 | 1 | 1 | 1 | 0 | 1 | 0 | 2 | 0 | 1 | 0 | 0 | 0 | 1 | 0 | 4 | 0 | 0 | 2 | 2 | Acres | 15 | Yes
Irrigation System, Surface & Subsurface | 443 | 0 | 1 | 0 | -1 | -1 | 0 | -1 | 0 | 0 | 1 | 1 | 1 | 0 | 2 | 0 | 1 | 1 | 1 | 1 | 1 | 1 | 1 | 1 | 0 | 0 | 1 | 1 | 1 | 0 | 1 | 0 | 2 | 0 | 1 | 0 | 0 | 0 | 1 | 0 | 4 | 0 | 0 | 0 | 2 | Acres | 15 | Yes
Irrigation System, Tailwater Recovery | 447 | 0 | 0 | 1 | 1 | 1 | 0 | -1 | 0 | -1 | -1 | 1 | -1 | 0 | 2 | 0 | 2 | 2 | 2 | -1 | 1 | -1 | 1 | 0 | 1 | 0 | 4 | -1 | 0 | 0 | 0 | 0 | 2 | 0 | 0 | 0 | 0 | 0 | 1 | 0 | 0 | 0 | 0 | 0 | 2 | Number | 15 | Yes
Karst Sinkhole Treatment | 527 | 0 | 0 | 4 | 4 | 0 | 0 | 0 | 0 | 2 | 0 | -2 | 0 | 0 | 0 | 0 | 2 | 2 | 2 | 2 | 0 | 2 | 2 | 2 | 2 | 0 | 0 | 2 | 0 | 0 | 0 | 0 | 0 | 0 | 0 | 0 | 0 | 0 | 0 | 0 | 0 | 0 | 0 | 0 | 0 | Number | 10 | Yes
Land Clearing | 460 | 0 | 0 | 0 | 0 | 0 | -3 | -1 | 0 | 0 | 0 | -1 | 0 | 0 | 0 | 0 | -1 | 0 | -1 | 0 | 0 | 0 | -1 | 0 | -1 | -2 | -1 | 0 | -1 | 0 | -1 | 0 | 2 | 0 | -2 | 4 | -2 | -2 | 0 | -2 | 0 | -2 | 0 | 0 | 0 | Acres | 10
Land Smoothing | 466 | 0 | 0 | 1 | 0 | 0 | -2 | -2 | 0 | -1 | 2 | 2 | 2 | 0 | 2 | 2 | 1 | 1 | 1 | 2 | 0 | 0 | 0 | 0 | 1 | 0 | 1 | 0 | -1 | 0 | -1 | 0 | 2 | 0 | 2 | 0 | 0 | 0 | 0 | -1 | 0 | 0 | 0 | 0 | 0 | Acres | 10 | Yes
Lighting System Improvement | 670 | 0 | 0 | 0 | 0 | 0 | 0 | 0 | 0 | 0 | 0 | 0 | 0 | 0 | 0 | 0 | 0 | 0 | 0 | 0 | 0 | 0 | 0 | 0 | 0 | 0 | 0 | 0 | 0 | 0 | 0 | 0 | 0 | 0 | 0 | 0 | 0 | 0 | 0 | 0 | 0 | 0 | 0 | 4 | 0 | Number | 10 | Yes
Lined Waterway or Outlet | 468 | 0 | 0 | 5 | 2 | 0 | 0 | 0 | 0 | 0 | 2 | 2 | 2 | 0 | 0 | 0 | 0 | 0 | 0 | 2 | 0 | 0 | 0 | 0 | 2 | 0 | 0 | 0 | 0 | 0 | 0 | 0 | 0 | 0 | 0 | 0 | -2 | 1 | 0 | 0 | 0 | 0 | 0 | 0 | 0 | Feet | 15 | Yes
Livestock Pipeline | 516 | 0 | 0 | 0 | 0 | 0 | 0 | 0 | 0 | 0 | 0 | 0 | 0 | 0 | 0 | 0 | 0 | 0 | 0 | 0 | 0 | 0 | 0 | 0 | 0 | 0 | 0 | 0 | 0 | 0 | 0 | 0 | 2 | 0 | 0 | 0 | 0 | 0 | 0 | 0 | 0 | 0 | 5 | 0 | 2 | Feet | 20
Livestock Shelter Structure | 576 | 0 | 0 | 0 | 0 | 3 | 0 | 0 | 0 | 0 | 0 | 0 | 0 | 0 | 0 | 0 | 0 | 0 | 3 | 0 | 0 | 0 | 2 | 0 | 2 | 0 | 0 | 0 | 0 | 0 | 0 | 0 | 0 | 0 | 0 | 0 | 0 | 0 | 0 | 0 | 3 | 5 | 0 | 0 | 0 | Number | 10 | Yes
Mole Drain | 482 | 1 | 0 | 1 | 0 | -1 | -2 | 1 | -2 | 2 | 2 | 2 | 2 | 0 | 0 | 0 | 1 | 1 | -4 | 2 | -2 | 2 | 0 | 2 | 1 | 0 | 0 | 2 | 0 | 0 | 0 | 0 | 2 | 0 | 0 | 0 | 0 | 0 | 0 | 0 | 4 | 0 | 0 | 0 | 0 | Feet | 3 | Yes
Monitoring Well | 353 | 0 | 0 | 0 | 0 | 0 | 0 | 0 | 0 | 0 | 0 | 0 | 0 | 0 | 0 | 0 | 0 | 0 | 0 | 0 | 0 | 0 | 0 | 0 | 0 | 0 | 0 | 0 | 0 | 0 | 0 | 0 | 0 | 0 | 0 | 0 | 0 | 0 | 0 | 0 | 0 | 0 | 0 | 0 | 0 | Number | 15 | Yes
Mulching | 484 | 4 | 4 | 0 | 0 | 0 | 1 | 0 | 0 | 1 | -1 | 1 | -1 | 0 | 2 | 2 | 2 | 0 | 2 | -1 | 1 | -1 | 0 | 0 | 2 | 0 | 0 | 0 | 2 | 0 | 0 | 0 | 2 | 0 | 2 | 0 | 1 | 1 | 0 | 0 | 0 | 0 | 0 | 0 | 0 | Acres | 1
Multi-Story Cropping | 379 | 1 | 1 | 1 | 1 | 0 | 5 | 2 | 1 | 1 | 1 | 1 | 1 | 0 | 0 | 0 | 3 | 1 | 1 | 0 | 1 | 0 | 1 | 1 | 1 | 0 | 1 | 1 | 1 | 0 | 2 | 0 | 5 | 5 | 3 | 1 | 3 | 1 | 0 | 1 | 0 | 0 | 0 | 0 | 0 | Acres | 10
Obstruction Removal | 500 | 0 | 0 | 0 | 0 | 0 | 1 | -1 | 0 | 0 | 0 | 0 | 0 | 2 | 0 | 0 | 0 | 0 | 0 | 0 | 0 | 0 | 0 | 0 | 0 | 0 | 0 | 0 | 0 | 0 | 0 | 0 | 0 | 0 | 0 | 0 | 0 | -2 | 0 | 0 | 0 | -1 | 0 | 0 | 0 | Acres | 10
On-Farm Secondary Containment Facility | 319 | 0 | 0 | 0 | 0 | 0 | 0 | 0 | 0 | 0 | 0 | 0 | 0 | 0 | 0 | 0 | 0 | 0 | 0 | 0 | 0 | 0 | 0 | 0 | 0 | 0 | 5 | 5 | 0 | 0 | 0 | 0 | 0 | 0 | 0 | 0 | 0 | 0 | 0 | 0 | 0 | 0 | 0 | 0 | 0 | Number | 15 | Yes
Open Channel | 582 | 0 | 0 | 0 | 0 | 2 | 0 | 0 | 0 | 0 | 1 | 5 | 2 | 0 | 0 | 0 | 0 | 0 | -1 | 0 | 0 | 0 | 0 | 0 | 0 | 0 | -1 | 0 | 0 | 0 | 0 | 0 | 0 | 0 | 0 | 0 | 0 | 0 | -2 | 0 | 0 | 0 | 0 | 0 | 0 | Feet | 15 | Yes
Pond | 378 | 0 | 0 | 0 | 2 | 1 | 0 | 0 | 0 | -1 | -2 | 2 | -1 | 0 | 2 | 2 | 0 | 0 | 2 | -1 | 0 | 0 | -2 | 0 | 2 | 0 | 0 | 0 | 0 | 0 | 0 | 0 | 2 | 0 | 0 | 0 | 2 | 2 | 4 | 2 | 0 | 0 | 5 | 0 | 0 | Number | 20 | Yes
Pond Sealing or Lining, Concrete | 522 | 0 | 0 | 0 | 0 | 0 | 0 | 0 | 0 | 1 | 1 | 0 | 2 | 0 | 2 | 2 | 0 | 0 | 2 | 2 | 0 | 3 | 0 | 2 | 0 | 0 | 0 | 1 | 0 | 0 | 0 | 0 | 1 | 0 | 0 | 0 | 0 | 0 | 1 | 0 | 0 | 0 | 4 | 0 | 0 | Square feet | 15 | Yes
Pond Sealing or Lining, Compacted Soil Treatment | 520 | 0 | 0 | 0 | 0 | 0 | 0 | 0 | 0 | 1 | 1 | 0 | 2 | 0 | 2 | 2 | 0 | 0 | 2 | 2 | 0 | 3 | 0 | 2 | 0 | 0 | 0 | 1 | 0 | 0 | 0 | 0 | 1 | 0 | 0 | 0 | 0 | 0 | 1 | 0 | 0 | 0 | 4 | 0 | 0 | Square feet | 15 | Yes
Pond Sealing or Lining, Flexible Membrane | 521A | 0 | 0 | 0 | 0 | 0 | 0 | 0 | 0 | 1 | 1 | 0 | 2 | 0 | 2 | 2 | 0 | 0 | 2 | 2 | 0 | 3 | 0 | 2 | 0 | 0 | 0 | 1 | 0 | 0 | 0 | 0 | 1 | 0 | 0 | 0 | 0 | 0 | 1 | 0 | 0 | 0 | 4 | 0 | 0 | Square feet | 20 | Yes
Precision Land Forming | 462 | 0 | 0 | 2 | 4 | 0 | -2 | -1 | 0 | 1 | 2 | 2 | 2 | 0 | 0 | 2 | 1 | 1 | 1 | 2 | 0 | 1 | 0 | 1 | 1 | 0 | 1 | 1 | 0 | 0 | -1 | 0 | 4 | 0 | 0 | 0 | 0 | 0 | 0 | 0 | 0 | 0 | 0 | 0 | 0 | Acres | 10 | Yes
Pumping Plant | 533 | 0 | 0 | 0 | 0 | 0 | 0 | 0 | 2 | 0 | 2 | 2 | 2 | 0 | 2 | 2 | 0 | 0 | 0 | 0 | 0 | 0 | 0 | 0 | 0 | 0 | 0 | 0 | 2 | 2 | 2 | 0 | 2 | 0 | 1 | 0 | 0 | 0 | 0 | 0 | 0 | 0 | 5 | 4 | 2 | Number | 15 | Yes
Range Planting | 550 | 4 | 4 | 4 | 2 | 2 | 4 | 4 | 0 | 1 | 0 | 0 | 0 | 1 | 0 | 2 | 2 | 2 | 1 | 1 | 1 | 1 | 1 | 1 | 2 | 1 | 2 | 1 | 1 | 0 | 2 | 0 | 5 | 5 | 4 | 0 | 2 | 2 | 0 | 4 | 5 | 0 | 0 | 0 | 0 | Acres | 5
Recreation Land Grading and Shaping | 566 | 0 | 0 | 0 | 4 | 2 | 1 | 0 | 0 | 0 | 0 | 2 | 0 | 0 | 0 | 0 | 0 | 0 | 0 | 0 | 0 | 0 | 0 | 0 | 2 | 0 | 0 | 0 | 0 | 0 | -1 | 0 | 3 | 0 | 4 | 0 | -2 | -2 | 0 | -2 | 0 | 0 | 0 | 0 | 0 | Acres | 15 | Yes
Residue and Tillage Management, No Till | 329 | 4 | 4 | 0 | 0 | 0 | 2 | 2 | 0 | 0 | -1 | 2 | -1 | 0 | 2 | 2 | 4 | 0 | 2 | -1 | 0 | 0 | 1 | 0 | 4 | 0 | 0 | 0 | 4 | 2 | 4 | 0 | 2 | 0 | 0 | 0 | 2 | 2 | 0 | 1 | 0 | 0 | 0 | 4 | 4 | Acres | 1
Residue and Tillage Management, Reduced Till | 345 | 4 | 4 | 0 | 0 | 0 | 2 | 1 | 0 | 0 | 0 | 1 | 0 | 0 | 1 | 2 | 4 | 0 | 2 | 0 | 1 | 0 | 1 | 0 | 3 | 0 | 0 | 0 | 4 | 1 | 3 | 0 | 2 | 0 | 0 | 0 | 2 | 2 | 0 | 1 | 0 | 0 | 0 | 2 | 2 | Acres | 1
Riparian Forest Buffer | 391 | 3 | 2 | 1 | 3 | 4 | 4 | 2 | 0 | 1 | 1 | -1 | 2 | 0 | 0 | 0 | 3 | 1 | 5 | 5 | 1 | 1 | 3 | 1 | 5 | 5 | 3 | 1 | 1 | 0 | 3 | 0 | 5 | 5 | 3 | 0 | 5 | 5 | 1 | 5 | 0 | 0 | 0 | 0 | 0 | Acres | 15
Riparian Herbaceous Cover | 390 | 2 | 2 | 1 | 0 | 4 | 4 | 4 | 0 | 2 | 2 | -3 | 2 | 0 | 0 | 0 | 2 | 2 | 5 | 5 | 1 | 1 | 3 | 2 | 4 | 2 | 2 | 1 | 1 | 0 | 2 | 0 | 5 | 4 | 4 | 0 | 4 | 4 | 2 | 4 | 4 | 0 | 0 | 0 | 2 | Acres | 5
Road/Trail/Landing Closure and Treatment | 654 | 5 | 1 | 5 | 5 | 4 | 5 | 2 | 0 | 0 | 1 | 3 | 4 | 0 | 0 | 1 | 0 | 0 | 1 | 1 | 0 | 0 | 1 | 1 | 3 | 1 | 3 | 1 | 2 | 0 | 1 | 0 | 1 | 1 | 0 | 0 | 1 | 1 | 1 | 3 | 1 | 0 | 0 | 0 | 0 | Feet | 10
Rock Barrier | 555 | 5 | 0 | 5 | 1 | 1 | 0 | 0 | 0 | 0 | 1 | 0 | 1 | 2 | 0 | 0 | 0 | 0 | 0 | 0 | 1 | -1 | 1 | 0 | 2 | 0 | 1 | 0 | 0 | 0 | 1 | 0 | 1 | 0 | 0 | 0 | 0 | 0 | 0 | 0 | 0 | 0 | 0 | 0 | 0 | Feet | 10 | Yes
Roof Runoff Structure | 558 | 1 | 0 | 3 | 1 | 1 | 0 | 0 | 0 | 0 | 1 | -1 | 1 | 0 | 0 | 3 | 0 | 0 | 2 | 2 | 2 | 0 | 2 | 0 | 1 | 0 | 0 | 0 | 0 | 0 | 0 | 0 | 0 | 0 | 0 | 0 | 0 | 0 | 0 | 0 | 0 | 0 | 2 | 0 | 0 | Number | 15 | Yes
Roofs and Covers | 367 | 0 | 0 | 0 | 0 | 0 | 0 | 0 | 0 | 0 | 0 | -1 | 0 | 0 | 0 | 0 | 0 | 0 | 0 | 0 | 0 | 0 | 0 | 1 | 0 | 0 | 1 | 1 | 2 | 1 | 4 | 4 | 0 | 0 | 0 | 0 | 0 | 0 | 0 | 0 | 0 | 0 | 0 | 1 | 0 | Number | 10 | Yes
Row Arrangement | 557 | 3 | 1 | 3 | 0 | 0 | 1 | 0 | 0 | 1 | -1 | 2 | -1 | 0 | 4 | 4 | 1 | -1 | -2 | 2 | 0 | 0 | 1 | 0 | 2 | 0 | 0 | 0 | 0 | 0 | 0 | 0 | 1 | 0 | 0 | 0 | 0 | 0 | 0 | 0 | 0 | 0 | 0 | 0 | 0 | Acres | 5
Salinity and Sodic Soil Management | 610 | 0 | 0 | 0 | 0 | 0 | 0 | 0 | 0 | 2 | 0 | 0 | 0 | 0 | 2 | 2 | 0 | 0 | 0 | 0 | -2 | -2 | 0 | -1 | 0 | 0 | 0 | -1 | 1 | 0 | 1 | 0 | 2 | 2 | 0 | 0 | 0 | 0 | 0 | 0 | 4 | 0 | 0 | 0 | 0 | Acres | 1
Saturated Buffer | 604 | 0 | 0 | 0 | 0 | 0 | 0 | 0 | 0 | 0 | 0 | 0 | 0 | 0 | 0 | 0 | 0 | 0 | 5 | 0 | 0 | 0 | 0 | 0 | 0 | 0 | 0 | 0 | 0 | 0 | 0 | 0 | 0 | 0 | 0 | 0 | 0 | 0 | 0 | 0 | 0 | 0 | 0 | 0 | 0 | Feet | 20 | Yes
Sediment Basin | 350 | 0 | 0 | 2 | 2 | 0 | 0 | 0 | 0 | 0 | -2 | 2 | -2 | 0 | 0 | 0 | 2 | -1 | 5 | -1 | 2 | -1 | 2 | -1 | 4 | 0 | 2 | -1 | 0 | 0 | 0 | 0 | 0 | 0 | 0 | 0 | -1 | -1 | 1 | 0 | 0 | 0 | 0 | 0 | 0 | Number | 20 | Yes
Short Term Storage of Animal Waste and Byproducts | 318 | 0 | 0 | 0 | 0 | 0 | 1 | 1 | 0 | 0 | 0 | 0 | 0 | 0 | 0 | 0 | 0 | 0 | 4 | 2 | 2 | 1 | 2 | 2 | 0 | 0 | 0 | 1 | -1 | -1 | -1 | -2 | 2 | 0 | 0 | 0 | 0 | 0 | 0 | 0 | 0 | 0 | 0 | 0 | 0 | Cubic Yards | 1 | Yes
Silvopasture Establishment | 381 | 4 | 3 | 3 | 2 | 2 | 3 | 0 | 0 | 0 | 1 | 2 | 1 | 2 | 0 | 2 | 2 | 1 | 3 | 2 | 1 | 1 | 1 | 1 | 3 | 1 | 1 | 1 | 1 | 0 | 1 | 1 | 5 | -1 | 0 | 1 | 1 | 1 | 0 | 1 | 3 | 4 | 0 | 1 | 0 | Acres | 15
Spoil Spreading | 572 | 0 | 0 | 0 | 0 | 0 | 1 | -1 | 0 | 0 | 0 | 0 | 0 | 0 | 0 | 0 | 0 | 0 | 0 | 0 | 0 | 0 | 0 | 0 | 2 | 0 | 0 | 0 | 0 | 0 | 0 | 0 | 2 | 4 | 0 | 0 | 0 | 0 | 0 | 0 | 1 | 0 | 0 | 0 | 0 | Acres | 1
Spring Development | 574 | 0 | 0 | 0 | 1 | 1 | 0 | -1 | 0 | 0 | 2 | 1 | 2 | 0 | 2 | 2 | 0 | 0 | 0 | 0 | 1 | 0 | 1 | 0 | 1 | 0 | 2 | 0 | 0 | 0 | 0 | 0 | 2 | 0 | 0 | 0 | 0 | 0 | 4 | 2 | 2 | 0 | 5 | 0 | 0 | Number | 20 | Yes
Sprinkler System | 442 | 0 | 2 | 0 | 0 | 0 | 0 | -1 | 0 | 2 | 0 | 2 | 1 | 0 | 5 | 0 | 2 | 2 | 2 | 1 | 2 | 2 | 2 | 1 | 1 | 0 | 1 | 1 | 2 | 0 | 1 | 0 | 2 | 0 | 1 | 0 | 0 | 0 | 1 | 0 | 4 | 0 | 0 | 2 | 2 | Acres | 15 | Yes
Stream Crossing | 578 | 0 | 0 | 0 | 0 | 2 | 0 | 0 | 0 | 0 | 0 | 0 | 0 | 0 | 0 | 0 | 0 | 0 | -1 | 0 | 0 | 0 | -3 | 0 | 2 | 0 | 0 | 0 | 0 | 0 | 0 | 0 | 0 | 0 | 0 | 0 | 0 | 0 | 0 | 0 | 2 | 0 | 2 | 0 | 0 | Number | 10 | Yes
Stripcropping | 585 | 4 | 4 | 0 | 0 | 0 | 2 | 0 | 0 | 0 | -2 | 1 | -1 | 1 | 0 | 1 | 2 | 0 | 2 | 0 | 1 | -1 | 1 | 0 | 2 | 0 | 0 | 0 | 2 | 0 | 0 | 0 | 2 | 0 | 0 | 0 | 2 | 2 | 0 | 1 | 0 | 0 | 0 | 0 | 0 | Acres | 5
Structure for Water Control | 587 | 0 | 0 | 0 | 0 | 0 | 0 | 0 | 0 | 0 | 0 | 2 | 0 | 0 | 2 | 2 | 0 | 0 | 0 | 0 | 0 | 0 | 0 | 0 | 1 | 1 | 0 | 0 | 0 | 0 | 0 | 0 | 0 | 0 | 0 | 0 | 0 | 0 | 2 | 0 | 0 | 0 | 1 | 0 | 0 | Number | 20 | Yes
Structures for Wildlife | 649 | 0 | 0 | 0 | 0 | 0 | 0 | 0 | 0 | 0 | 0 | 0 | 0 | 0 | 0 | 0 | 0 | 0 | 0 | 0 | 0 | 0 | 0 | 0 | 0 | 0 | 0 | 0 | 0 | 0 | 0 | 0 | 0 | 0 | 0 | 0 | 0 | 4 | 0 | 0 | 0 | 0 | 0 | 0 | 0 | Number | 5 | Yes
Subsurface Drain | 606 | 4 | -1 | 4 | 1 | 1 | -2 | 2 | -2 | 2 | 4 | 4 | 4 | 0 | 2 | 1 | 2 | 2 | -2 | 1 | -2 | 2 | 0 | 1 | 2 | 0 | 0 | 1 | 0 | 0 | 0 | 0 | 2 | 0 | 0 | 0 | 0 | 0 | 0 | 0 | 4 | 0 | 0 | 0 | 0 | Feet | 20 | Yes
Surface Drainage, Field Ditch | 607 | 1 | -1 | 2 | 0 | 0 | -2 | 1 | -1 | 2 | 0 | 2 | 2 | 0 | 2 | 2 | 0 | 1 | -2 | 1 | -2 | 1 | -2 | 1 | 1 | 0 | -2 | 1 | 0 | 0 | 0 | 0 | 2 | 0 | 0 | 0 | 0 | 0 | 0 | 0 | 4 | 0 | 0 | 0 | 0 | Feet | 15 | Yes
Surface Drainage, Main or Lateral | 608 | 0 | -1 | 2 | 0 | 0 | 0 | 0 | 0 | 0 | 0 | 2 | 2 | 0 | 2 | 2 | 0 | 0 | -2 | 1 | -2 | 2 | -2 | 2 | -1 | 0 | -2 | 2 | 0 | 0 | 0 | 0 | 2 | 0 | 0 | 0 | 0 | 0 | 0 | 0 | 4 | 0 | 0 | 0 | 0 | Feet | 15 | Yes
Surface Roughening | 609 | 0 | 3 | 0 | 0 | 0 | 0 | 0 | 0 | 0 | 0 | 0 | 0 | 0 | 0 | 0 | 0 | 0 | 0 | 0 | 0 | 0 | 0 | -1 | 1 | 0 | 0 | 0 | 2 | 0 | -1 | 0 | 0 | 0 | 0 | 0 | 0 | 0 | 0 | 0 | 0 | 0 | 0 | -3 | -3 | Acres | 1
Terrace | 600 | 5 | 1 | 4 | 2 | 1 | 2 | -1 | 0 | 0 | -1 | 4 | -1 | -1 | 0 | 3 | 2 | -2 | 2 | -2 | 2 | -2 | 2 | -1 | 2 | 0 | 2 | -1 | 0 | 0 | 0 | 0 | 2 | 0 | 0 | 0 | 0 | 1 | 0 | 0 | 0 | 0 | 0 | 1 | 1 | Feet | 10
Trails and Walkways | 575 | 1 | 1 | 1 | 4 | 2 | 0 | 2 | 0 | 0 | 0 | 2 | 0 | 0 | 0 | 0 | 0 | 0 | 0 | 0 | 0 | 0 | 1 | 0 | 2 | 0 | 0 | 0 | 1 | 0 | 1 | 0 | 0 | 0 | 0 | 2 | 4 | 4 | 2 | 0 | 1 | 0 | 1 | 0 | 0 | Feet | 10
Tree/Shrub Establishment | 612 | 5 | 5 | 4 | 2 | 2 | 4 | 2 | 0 | 1 | 2 | 0 | 2 | 1 | 0 | 1 | 1 | 1 | 1 | 1 | 1 | 1 | 1 | 1 | 3 | 1 | 1 | 1 | 1 | 0 | 4 | 2 | 5 | 5 | 5 | 0 | 1 | 3 | 0 | 3 | 0 | 1 | 0 | 1 | 1 | Acres | 15
Tree/Shrub Site Preparation | 490 | -1 | -1 | -2 | -1 | 0 | -2 | -1 | 0 | 0 | 0 | 0 | 0 | 0 | 0 | 2 | -1 | -1 | 0 | 0 | 0 | 0 | 0 | 0 | -1 | 0 | 0 | 0 | 0 | 0 | 0 | 0 | 5 | 5 | 5 | 3 | 0 | 0 | 0 | 0 | 0 | 0 | 0 | 0 | 0 | Acres | 1
Tree/Shrub Pruning | 660 | 1 | 0 | 0 | 0 | 0 | 1 | 0 | 0 | 0 | 0 | 0 | 0 | 0 | 0 | 0 | 1 | 1 | 1 | 1 | 0 | 0 | 0 | 0 | 0 | 0 | 0 | 0 | 0 | 0 | 0 | 0 | 5 | 4 | 0 | 3 | 1 | 1 | 0 | 0 | 0 | 0 | 0 | 1 | 1 | Acres | 10
Underground Outlet | 620 | 0 | 0 | 5 | 4 | -1 | 0 | 0 | 0 | 0 | 0 | 4 | 0 | 0 | 0 | 0 | -1 | 0 | -1 | 0 | 0 | 0 | -1 | 0 | 0 | 0 | 1 | 0 | 0 | 0 | 0 | 0 | 2 | 0 | 0 | 0 | 0 | 0 | 0 | 0 | 0 | 0 | 0 | 1 | 1 | Feet | 20 | Yes
Vegetated Treatment Area | 635 | 4 | 4 | 0 | 0 | 0 | 3 | 3 | 0 | -2 | -1 | 0 | -2 | 0 | 0 | 0 | 0 | 0 | 4 | -2 | 2 | -2 | 5 | 0 | 2 | 0 | 0 | 0 | 0 | 0 | 1 | 2 | 2 | 5 | 4 | 0 | 0 | 0 | 0 | 0 | 1 | 0 | 0 | 0 | 0 | Acres | 10
Vegetative Barrier | 601 | 4 | 1 | 1 | 0 | 0 | 0 | 0 | 0 | -2 | 0 | 0 | 0 | 0 | 0 | 0 | 2 | 0 | 2 | 0 | 1 | 0 | 1 | 0 | 2 | 0 | 0 | 0 | 0 | 0 | 1 | 0 | 1 | 1 | 0 | 0 | 1 | 1 | 1 | 1 | 0 | 0 | 0 | 0 | 0 | Feet | 5
Vertical Drain | 630 | 0 | 0 | 0 | 1 | 0 | 0 | 0 | 0 | 0 | 0 | 4 | -2 | 0 | 0 | 0 | 0 | -2 | 1 | -2 | 1 | -1 | 1 | -1 | 1 | 0 | 1 | -1 | 0 | 0 | 0 | 0 | 0 | 0 | 0 | 0 | 0 | 0 | 0 | 0 | 0 | 0 | 0 | 0 | 0 | Number | 10 | Yes
Waste Facility Closure | 360 | 0 | 0 | 0 | 0 | 0 | 0 | 0 | 0 | 2 | 0 | 0 | 0 | 0 | 0 | 0 | 0 | 0 | 2 | 2 | 0 | 1 | 0 | 2 | 0 | 0 | 0 | 0 | 1 | 1 | 1 | 1 | 0 | 0 | 0 | 0 | 0 | 0 | 0 | 0 | 0 | 0 | 0 | 0 | 0 | Number | 15 | Yes
Waste Recycling | 633 | 0 | 0 | 0 | 0 | 0 | 1 | 0 | 0 | 0 | 0 | 0 | 0 | 0 | 1 | 1 | 0 | 0 | 2 | 2 | 2 | 2 | 0 | 2 | 0 | 0 | 0 | 0 | -1 | -1 | -1 | -1 | 2 | 2 | 0 | 0 | 0 | 0 | 0 | 0 | 1 | 0 | 0 | 0 | 0 | Tons | 1
Waste Separation Facility | 632 | 0 | 0 | 0 | 0 | 0 | 1 | 0 | 0 | 0 | 0 | 0 | 0 | 0 | 1 | 0 | 0 | 0 | 2 | 2 | 2 | 2 | 2 | 2 | 0 | 0 | 2 | 2 | 1 | 2 | 1 | 4 | 0 | 0 | 0 | 0 | 0 | 0 | 0 | 0 | 0 | 0 | 1 | 0 | 0 | Number | 15 | Yes
Waste Storage Facility | 313 | 0 | 0 | 0 | 0 | 0 | 1 | 1 | 0 | 1 | 0 | 0 | 0 | 0 | 1 | 0 | 0 | 0 | 4 | 2 | 2 | 1 | 2 | 2 | 0 | 0 | 0 | 1 | -1 | -1 | -1 | -2 | 2 | 0 | 0 | 0 | 0 | 0 | 0 | 0 | 0 | 0 | 0 | 0 | 0 | Number | 15 | Yes
Waste Transfer | 634 | -1 | -1 | -1 | 0 | 0 | 0 | -1 | 0 | 0 | 0 | 0 | 0 | 0 | 0 | 1 | 0 | 0 | 2 | 2 | 2 | 2 | 2 | 2 | 0 | 0 | 0 | 0 | -1 | -1 | 0 | -1 | 0 | 0 | -1 | 0 | 0 | 0 | 0 | 0 | 0 | 0 | 0 | 0 | 0 | Number | 15 | Yes
Waste Treatment | 629 | 0 | 0 | 0 | 0 | 0 | 1 | 1 | 0 | 0 | 0 | 0 | 0 | 0 | 1 | 0 | 0 | 0 | 2 | 2 | 2 | 2 | 2 | 2 | 0 | 0 | 2 | 2 | 1 | 1 | 1 | 4 | 2 | 0 | 0 | 0 | 0 | 0 | 0 | 0 | 0 | 0 | 1 | 0 | 0 | Number | 10 | Yes
Waste Treatment Lagoon | 359 | 0 | 0 | 0 | 0 | 0 | 1 | 1 | 0 | 0 | 0 | 0 | 0 | 0 | 1 | 0 | 0 | 0 | 4 | 2 | 2 | 1 | 4 | 2 | 0 | 0 | 0 | 1 | -1 | 1 | -3 | -1 | 2 | 0 | 0 | 0 | 0 | 0 | 0 | 0 | 0 | 0 | 0 | 1 | 0 | Number | 15 | Yes
Water and Sediment Control Basin | 638 | 0 | 0 | 2 | 2 | 0 | 0 | 0 | 0 | 0 | -2 | 2 | -2 | 0 | 0 | 0 | 0 | -1 | 0 | -1 | 0 | -1 | 0 | -1 | 4 | -2 | 0 | -1 | 0 | 0 | 0 | 0 | 0 | 0 | 0 | 0 | 0 | 0 | 2 | 0 | 0 | 0 | 0 | 0 | 0 | Number | 10 | Yes
Water Harvesting Catchment | 636 | 0 | 0 | 0 | 0 | 0 | 0 | 0 | 0 | 0 | 1 | 0 | 0 | 0 | 0 | 0 | 0 | 0 | 0 | 0 | 0 | 0 | 0 | 0 | 0 | 0 | 0 | 0 | 0 | 0 | 0 | 0 | 0 | 0 | 0 | 0 | 0 | 0 | 4 | 2 | 0 | 0 | 5 | 0 | 0 | Number | 20 | Yes
Watering Facility | 614 | 2 | 2 | 2 | 1 | 4 | 0 | 0 | 0 | 0 | 0 | 0 | 0 | 0 | 0 | 0 | 0 | 0 | 4 | 0 | 1 | 0 | 2 | 1 | 2 | 1 | 1 | 0 | 0 | 0 | 0 | 0 | 2 | 0 | 0 | 0 | 0 | 0 | 5 | 3 | 2 | 0 | 5 | 0 | 0 | Number | 20
Water Well | 642 | 2 | 2 | 2 | 0 | 0 | 0 | 0 | 0 | 1 | 0 | 0 | 2 | 0 | 2 | 0 | 0 | 0 | 0 | 0 | 0 | 0 | -1 | 0 | 0 | 0 | 0 | 0 | 0 | 0 | 0 | 0 | 1 | 0 | 0 | 0 | 0 | 0 | 2 | 0 | 2 | 0 | 5 | 0 | 0 | Number | 20 | Yes
Well Decommissioning | 351 | 0 | 0 | 0 | 0 | 0 | 0 | 0 | 0 | 0 | 0 | 0 | 0 | 0 | 0 | 0 | 0 | 2 | 0 | 2 | 0 | 2 | 0 | 2 | 0 | 0 | 0 | 2 | 0 | 0 | 0 | 0 | 0 | 0 | 0 | 0 | 0 | 0 | 0 | 0 | 0 | 0 | 0 | 0 | 0 | Number | 20 | Yes
Wetland Creation | 658 | 0 | 0 | 0 | 0 | 0 | 2 | 0 | 0 | 0 | 0 | 2 | -1 | 0 | 0 | 0 | 1 | 1 | 3 | 1 | 1 | 0 | 1 | 0 | 2 | 0 | 2 | 0 | 0 | 0 | 1 | -1 | 4 | 4 | 4 | 0 | 5 | 5 | 2 | 4 | 2 | 0 | 0 | 0 | 0 | Acres | 15
Wetland Enhancement | 659 | 0 | 0 | 0 | 0 | 0 | 1 | 0 | 0 | 0 | 0 | 2 | 0 | 0 | 0 | 0 | 1 | 1 | 3 | 1 | 1 | 0 | 1 | 0 | 2 | 0 | 2 | 0 | 0 | 0 | 1 | -1 | 4 | 4 | 4 | 0 | 5 | 5 | 2 | 4 | 2 | 0 | 0 | 0 | 0 | Acres | 15
Wetland Restoration | 657 | 0 | 0 | 0 | 0 | 0 | 1 | 0 | 0 | 0 | 0 | 2 | 0 | 0 | 0 | 0 | 1 | 1 | 3 | 1 | 1 | 0 | 1 | 0 | 2 | 0 | 2 | 0 | 0 | 0 | 1 | -1 | 4 | 4 | 4 | 0 | 5 | 5 | 2 | 4 | 2 | 0 | 0 | 0 | 0 | Acres | 15
Windbreak/Shelterbelt Establishment | 380 | 1 | 5 | 2 | 0 | 0 | 4 | 2 | 0 | 1 | 2 | 0 | 2 | 5 | 5 | 3 | 3 | 0 | 1 | 1 | 0 | 0 | 0 | 0 | 1 | 0 | 1 | 0 | 4 | 0 | 4 | 3 | 5 | 1 | 1 | 0 | 3 | 3 | 0 | 3 | 1 | 5 | 0 | 3 | 1 | Feet | 15
Windbreak/Shelterbelt Renovation | 650 | 1 | 5 | 2 | 0 | 0 | 4 | 2 | 0 | 1 | 2 | 0 | 2 | 5 | 5 | 3 | 3 | 0 | 1 | 1 | 0 | 0 | 0 | 0 | 1 | 0 | 1 | 0 | 2 | 0 | 1 | 2 | 5 | 1 | 1 | 0 | 3 | 3 | 0 | 3 | 1 | 5 | 0 | 3 | 1 | Feet | 15
Woody Residue Treatment | 384 | 1 | 1 | 1 | 1 | 0 | -1 | -2 | 0 | 0 | 0 | 0 | 0 | 0 | 0 | 1 | 0 | 0 | 0 | 0 | 0 | 0 | 0 | 0 | 1 | 0 | 0 | 0 | 0 | 1 | 2 | 0 | 5 | 1 | 3 | 3 | 0 | 0 | 0 | 0 | 3 | 1 | 0 | 0 | 1 | Acres | 10
Drainage Ditch Covering | 775 | 0 | 2 | 0 | 0 | 0 | 2 | -1 | 2 | 0 | 1 | -2 | 2 | 0 | 0 | 0 | 2 | 2 | 1 | -1 | 0 | 0 | 1 | 1 | 0 | 0 | 2 | 0 | 2 | 0 | 1 | 0 | 2 | 0 | 0 | 0 | 0 | 0 | 2 | 2 | 4 | 0 | 0 | 0 | 0 | Feet | 10
Animal Trails and Walkways | 575 | 1 | 1 | 1 | 4 | 2 | 0 | 2 | 0 | 0 | 0 | 2 | 0 | 0 | 0 | 0 | 0 | 0 | 0 | 0 | 0 | 0 | 1 | 0 | 2 | 0 | 0 | 0 | 1 | 0 | 1 | 0 | 0 | 0 | 0 | 2 | 4 | 4 | 2 | 0 | 1 | 0 | 1 | 0 | 0 | Feet | 10
BMP Name - WSCC Codes
Beaver Chemical Repellant | SCC1 | 0 | 0 | 0 | 0 | 0 | 0 | 0 | 0 | 0 | 0 | 1 | 1 | 0 | 0 | 0 | 0 | 0 | 0 | 0 | 0 | 0 | 1 | 0 | 3 | 0 | 0 | 0 | 0 | 0 | 1 | -1 | 4 | 4 | 3 | 0 | 0 | -1 | -1 | -1 | 0 | 0 | 0 | 0 | 0 | Number | 1
Beaver Culvert Fence | SCC2 | 0 | 0 | 0 | 0 | 0 | 0 | 0 | 0 | 0 | 0 | 3 | 1 | 0 | 0 | 0 | 0 | 0 | 0 | 0 | 0 | 0 | 1 | 0 | 3 | 0 | 0 | 0 | 0 | 0 | 1 | -1 | 4 | 4 | 4 | 0 | 0 | -1 | -1 | -1 | 0 | 0 | 0 | 0 | 0 | Number | 10 | Yes
Beaver Dam Analogue | SCC3 | 0 | 0 | 0 | 2 | 2 | 0 | 0 | 0 | 0 | 0 | -2 | -2 | 0 | 0 | 0 | 0 | 0 | 0 | 0 | 0 | 0 | 1 | 0 | 3 | 0 | 0 | 0 | 0 | 0 | 0 | 0 | 0 | 0 | 0 | 0 | 2 | 3 | 2 | 2 | 0 | 0 | 0 | 0 | 0 | Number | 10
Beaver Dam Removal | SCC4 | 0 | 0 | 0 | 0 | 0 | 0 | 0 | 0 | 0 | 0 | 3 | 1 | 0 | 0 | 0 | 0 | 0 | 0 | 0 | 0 | 0 | 1 | 0 | 3 | 0 | 0 | 0 | 0 | 0 | 1 | -1 | 4 | 4 | 4 | 0 | 0 | -1 | -1 | -1 | 0 | 0 | 0 | 0 | 0 | Number | 1
Beaver Exclusion Fence | SCC5 | 0 | 0 | 0 | 0 | 0 | 0 | 0 | 0 | 0 | 0 | 1 | 1 | 0 | 0 | 0 | 0 | 0 | 0 | 0 | 0 | 0 | 1 | 0 | 3 | 0 | 0 | 0 | 0 | 0 | 1 | -1 | 4 | 4 | 4 | 0 | 0 | -1 | -1 | -1 | 0 | 0 | 0 | 0 | 0 | Feet | 20
Beaver Lethal Removal | SCC6 | 0 | 0 | 0 | 0 | 0 | 0 | 0 | 0 | 0 | 0 | 1 | 1 | 0 | 0 | 0 | 0 | 0 | 0 | 0 | 0 | 0 | 1 | 0 | 3 | 0 | 0 | 0 | 0 | 0 | 1 | -1 | 4 | 1 | 1 | 0 | 0 | -1 | -1 | -1 | 0 | 0 | 0 | 0 | 0 | Number | 1
Beaver Live Trap | SCC7 | 0 | 0 | 0 | 0 | 0 | 0 | 0 | 0 | 0 | 0 | 1 | 1 | 0 | 0 | 0 | 0 | 0 | 0 | 0 | 0 | 0 | 1 | 0 | 3 | 0 | 0 | 0 | 0 | 0 | 1 | -1 | 4 | 1 | 1 | 0 | 0 | -1 | -1 | -1 | 0 | 0 | 0 | 0 | 0 | Number | 1
Beaver Low Fence | SCC8 | 0 | 0 | 0 | 0 | 0 | 0 | 0 | 0 | 0 | 0 | 2 | 1 | 0 | 0 | 0 | 0 | 0 | 0 | 0 | 0 | 0 | 1 | 0 | 3 | 0 | 0 | 0 | 0 | 0 | 1 | -1 | 4 | 4 | 3 | 0 | 0 | -1 | -1 | -1 | 0 | 0 | 0 | 0 | 0 | Feet | 5
Beaver Paint Mixed With Sand | SCC9 | 0 | 0 | 0 | 0 | 0 | 0 | 0 | 0 | 0 | 0 | 1 | 1 | 0 | 0 | 0 | 0 | 0 | 0 | 0 | 0 | 0 | 1 | 0 | 3 | 0 | 0 | 0 | 0 | 0 | 1 | -1 | 4 | 4 | 3 | 0 | 0 | -1 | -1 | -1 | 0 | 0 | 0 | 0 | 0 | Number | 1
Beaver Pond Leveler | SCC10 | 0 | 0 | 0 | 0 | 0 | 0 | 0 | 0 | 0 | 0 | 3 | 1 | 0 | 0 | 0 | 0 | 0 | 0 | 0 | 0 | 0 | 1 | 0 | 3 | 0 | 0 | 0 | 0 | 0 | 1 | -1 | 4 | 4 | 4 | 0 | 0 | -1 | -1 | -1 | 0 | 0 | 0 | 0 | 0 | Number | 10 | Yes
Beaver Predator Scent Repellant | SCC11 | 0 | 0 | 0 | 0 | 0 | 0 | 0 | 0 | 0 | 0 | 2 | 1 | 0 | 0 | 0 | 0 | 0 | 0 | 0 | 0 | 0 | 1 | 0 | 3 | 0 | 0 | 0 | 0 | 0 | 1 | -1 | 4 | 4 | 3 | 0 | 0 | -1 | -1 | -1 | 0 | 0 | 0 | 0 | 0 | Number | 1
Beaver Tree Cages | SCC12 | 0 | 0 | 0 | 0 | 0 | 0 | 0 | 0 | 0 | 0 | 1 | 1 | 0 | 0 | 0 | 0 | 0 | 0 | 0 | 0 | 0 | 1 | 0 | 3 | 0 | 0 | 0 | 0 | 0 | 1 | -1 | 4 | 4 | 4 | 0 | 0 | -1 | -1 | -1 | 0 | 0 | 0 | 0 | 0 | Number | 5
Bioinfiltration Swale | SCC13 | 0 | 0 | 3 | 3 | 0 | 0 | 0 | 0 | 0 | 0 | 2 | 0 | 0 | 0 | 0 | 4 | 3 | 4 | 3 | 0 | 0 | 4 | 3 | 3 | 2 | 3 | 3 | 0 | 0 | 0 | 0 | 0 | 0 | 0 | 0 | 0 | 0 | 0 | 0 | 0 | 0 | 0 | 0 | 0 | Feet | 20 | Yes
Bioretention Planter | SCC14 | 0 | 0 | 3 | 3 | 0 | 0 | 0 | 0 | 0 | 0 | 2 | 0 | 0 | 0 | 0 | 4 | 3 | 4 | 3 | 0 | 0 | 4 | 3 | 3 | 2 | 3 | 3 | 0 | 0 | 0 | 0 | 0 | 0 | 0 | 0 | 0 | 0 | 0 | 0 | 0 | 0 | 0 | 0 | 0 | Number | 20 | Yes
Bioretention Rain Garden | SCC15 | 0 | 0 | 3 | 3 | 0 | 0 | 0 | 0 | 0 | 0 | 2 | 0 | 0 | 0 | 0 | 4 | 3 | 4 | 3 | 0 | 0 | 4 | 3 | 3 | 2 | 3 | 3 | 0 | 0 | 0 | 0 | 0 | 0 | 0 | 0 | 0 | 0 | 0 | 0 | 0 | 0 | 0 | 0 | 0 | Number | 20 | Yes
Bulkhead Removal | SCC16 | 0 | 0 | 0 | 0 | 4 | 0 | 0 | 0 | 0 | 0 | 0 | 0 | 0 | 0 | 0 | 0 | 0 | 1 | 0 | 0 | 0 | 0 | 0 | 2 | 1 | 0 | 0 | 0 | 0 | 1 | 0 | 4 | 4 | 0 | 0 | 3 | 5 | 0 | 2 | 0 | 0 | 0 | 0 | 0 | Feet | 50 | Yes
Catch Basin | SCC17 | 0 | 0 | 0 | 0 | 0 | 0 | 0 | 0 | 0 | 0 | 2 | 0 | 0 | 0 | 0 | 2 | 0 | 2 | 0 | 0 | 0 | 2 | 0 | 2 | 0 | 2 | 2 | 0 | 0 | 0 | 0 | 0 | 0 | 0 | 0 | 0 | 0 | 0 | 0 | 0 | 0 | 0 | 0 | 0 | Number | 50 | Yes
Compost Amended Filter Strip | SCC18 | 0 | 0 | 0 | 0 | 0 | 0 | 0 | 0 | 0 | 0 | 2 | 0 | 0 | 0 | 0 | 2 | 0 | 2 | 0 | 0 | 0 | 2 | 0 | 2 | 2 | 2 | 2 | 0 | 0 | 0 | 0 | 0 | 0 | 0 | 0 | 0 | 0 | 0 | 0 | 0 | 0 | 0 | 0 | 0 | Feet | 20 | Yes
Critter Pad | SCC19 | 0 | 0 | 0 | 0 | 0 | 0 | 0 | 0 | 0 | 0 | 5 | 0 | 0 | 0 | 0 | 0 | 0 | 5 | 0 | 0 | 0 | 5 | 0 | 0 | 0 | 0 | 0 | 0 | 0 | 0 | 0 | 0 | 0 | 0 | 0 | 0 | 0 | 0 | 0 | 0 | 3 | 0 | 2 | 2 | Number | 50 | Yes
Debris Barrier | SCC20 | 0 | 0 | 0 | 0 | 0 | 0 | 0 | 0 | 0 | 0 | 2 | 0 | 0 | 0 | 0 | 0 | 0 | 0 | 0 | 0 | 0 | 0 | 0 | 0 | 0 | 0 | 0 | 0 | 0 | 0 | 0 | 0 | 0 | 0 | 0 | 0 | 0 | 0 | 0 | 0 | 0 | 0 | 0 | 0 | Number | 20 | Yes
Depave Or Other Removal Of Impervious Surfaces | SCC21 | 0 | 0 | 2 | 2 | 0 | 0 | 0 | 0 | 0 | 0 | 2 | 0 | 0 | 0 | 0 | 3 | 2 | 3 | 2 | 0 | 0 | 3 | 2 | 3 | 2 | 3 | 1 | 0 | 0 | 0 | 0 | 0 | 0 | 0 | 0 | 0 | 0 | 0 | 0 | 0 | 0 | 0 | 0 | 0 | Acres | 50
Diversion Screen | SCC22 | 0 | 0 | 0 | 0 | 0 | 0 | 0 | 0 | 0 | 0 | 0 | 0 | 0 | 0 | 0 | 0 | 0 | 0 | 0 | 0 | 0 | 0 | 0 | 0 | 0 | 0 | 0 | 0 | 0 | 0 | 0 | 0 | 0 | 0 | 0 | 0 | 0 | 3 | 0 | 0 | 0 | 1 | 0 | 0 | Number | 50
Emergency Signage | SCC39 | 0 | 0 | 0 | 0 | 0 | 0 | 0 | 0 | 0 | 0 | 0 | 0 | 0 | 0 | 0 | 0 | 0 | 0 | 0 | 0 | 0 | 0 | 0 | 0 | 0 | 0 | 0 | 0 | 0 | 0 | 0 | 0 | 0 | 1 | 2 | 0 | 0 | 0 | 0 | 0 | 0 | 0 | 0 | 0 | Number | 5
Energy Dissipator | SCC23 | 0 | 0 | 5 | 5 | 0 | 0 | 0 | 0 | 0 | 0 | 2 | 0 | 0 | 0 | 0 | 0 | 0 | 0 | 0 | 0 | 0 | 0 | 0 | 3 | 0 | 1 | 1 | 0 | 0 | 0 | 0 | 0 | 0 | 0 | 0 | 0 | 0 | 0 | 0 | 0 | 0 | 0 | 0 | 0 | Number | 50 | Yes
Firewise Community Assessment | SCC38 | 0 | 0 | 0 | 0 | 0 | 0 | 0 | 0 | 0 | 0 | 0 | 0 | 0 | 0 | 0 | 0 | 0 | 0 | 0 | 0 | 0 | 0 | 0 | 0 | 0 | 0 | 0 | 0 | 0 | 0 | 0 | 0 | 0 | 1 | 2 | 0 | 0 | 0 | 0 | 0 | 0 | 0 | 0 | 0 | Number | 2
Firewise Community Projects | SCC42 | 0 | 0 | 0 | 0 | 0 | 0 | 0 | 0 | 0 | 0 | 0 | 0 | 0 | 0 | 0 | 0 | 0 | 0 | 0 | 0 | 0 | 0 | 0 | 0 | 0 | 0 | 0 | 0 | 0 | 0 | 0 | 0 | 0 | 1 | 4 | 0 | 0 | 0 | 0 | 0 | 0 | 0 | 0 | 0 | Number | 2
Firewise Home Assessment | SCC37 | 0 | 0 | 0 | 0 | 0 | 0 | 0 | 0 | 0 | 0 | 0 | 0 | 0 | 0 | 0 | 0 | 0 | 0 | 0 | 0 | 0 | 0 | 0 | 0 | 0 | 0 | 0 | 0 | 0 | 0 | 0 | 0 | 0 | 1 | 2 | 0 | 0 | 0 | 0 | 0 | 0 | 0 | 0 | 0 | Number | 2
Full Dispersion | SCC24 | 0 | 0 | 3 | 3 | 0 | 0 | 0 | 0 | 0 | 0 | 2 | 0 | 0 | 0 | 0 | 2 | 3 | 2 | 3 | 0 | 0 | 2 | 3 | 3 | 2 | 3 | 3 | 0 | 0 | 0 | 0 | 0 | 0 | 0 | 0 | 0 | 0 | 0 | 0 | 0 | 0 | 0 | 0 | 0 | Feet | 50 | Yes
Home Hardening | SCC40 | 0 | 0 | 0 | 0 | 0 | 0 | 0 | 0 | 0 | 0 | 0 | 0 | 0 | 0 | 0 | 0 | 0 | 0 | 0 | 0 | 0 | 0 | 0 | 0 | 0 | 0 | 0 | 0 | 0 | 0 | 0 | 0 | 0 | 1 | 4 | 0 | 0 | 0 | 0 | 0 | 0 | 0 | 0 | 0 | Number | 10
Home Ignition Zone | SCC41 | 0 | 0 | 0 | 0 | 0 | 0 | 0 | 0 | 0 | 0 | 0 | 0 | 0 | 0 | 0 | 0 | 0 | 0 | 0 | 0 | 0 | 0 | 0 | 0 | 0 | 0 | 0 | 0 | 0 | 0 | 0 | 0 | 0 | 1 | 4 | 0 | 0 | 0 | 0 | 0 | 0 | 0 | 0 | 0 | Acres | 2
Infiltration | SCC25 | 0 | 0 | 3 | 3 | 0 | 0 | 0 | 0 | 0 | 0 | 2 | 0 | 0 | 0 | 0 | 3 | 3 | 3 | 3 | 0 | 0 | 3 | 3 | 3 | 2 | 3 | 3 | 0 | 0 | 0 | 0 | 0 | 0 | 0 | 0 | 0 | 0 | 0 | 0 | 0 | 0 | 0 | 0 | 0 | Number | 20 | Yes
LWD Structure | SCC26 | 0 | 0 | 0 | 0 | 4 | 0 | 0 | 0 | 0 | 0 | 0 | 0 | 0 | 0 | 0 | 0 | 0 | 1 | 0 | 0 | 0 | 1 | 0 | 2 | 1 | 0 | 0 | 0 | 0 | 1 | 0 | 4 | 4 | 4 | 0 | 2 | 2 | 0 | 2 | 1 | 0 | 0 | 0 | 0 | Number | 20 | Yes
Media Filter | SCC27 | 0 | 0 | 0 | 0 | 0 | 0 | 0 | 0 | 0 | 0 | 2 | 0 | 0 | 0 | 0 | 5 | 5 | 5 | 5 | 0 | 0 | 5 | 5 | 5 | 0 | 5 | 5 | 0 | 0 | 0 | 0 | 0 | 0 | 0 | 0 | 0 | 0 | 0 | 0 | 0 | 0 | 0 | 0 | 0 | Number | 20 | Yes
Oil-Water Separator | SCC28 | 0 | 0 | 0 | 0 | 0 | 0 | 0 | 0 | 0 | 0 | 0 | 0 | 0 | 0 | 0 | 0 | 0 | 0 | 0 | 0 | 0 | 0 | 0 | 2 | 0 | 5 | 1 | 0 | 0 | 0 | 0 | 0 | 0 | 0 | 0 | 0 | 0 | 0 | 0 | 0 | 0 | 0 | 0 | 0 | Number | 20 | Yes
Permeable Pavement | SCC29 | 0 | 0 | 3 | 3 | 0 | 0 | 0 | 0 | 0 | 0 | 3 | 0 | 0 | 0 | 0 | 4 | 5 | 4 | 5 | 0 | 0 | 4 | 5 | 5 | 3 | 5 | 3 | 0 | 0 | 0 | 0 | 0 | 0 | 0 | 0 | 0 | 0 | 0 | 0 | 0 | 0 | 0 | 2 | 0 | Acres | 20 | Yes
Septic Repair | SCC30 | 0 | 0 | 0 | 0 | 0 | 1 | 1 | 0 | 0 | 3 | 3 | 0 | 0 | 0 | 0 | 0 | 0 | 4 | 2 | 2 | 1 | 4 | 2 | 0 | 0 | 0 | 0 | -1 | 0 | 0 | 2 | 0 | 0 | 0 | 0 | 0 | 0 | 0 | 0 | 0 | 0 | 0 | 0 | 0 | Number | 5 | Yes
Septic Replacement | SCC31 | 0 | 0 | 0 | 0 | 0 | 1 | 1 | 0 | 0 | 3 | 3 | 0 | 0 | 0 | 0 | 0 | 0 | 4 | 2 | 2 | 1 | 4 | 2 | 0 | 0 | 0 | 0 | -1 | 0 | 0 | 2 | 0 | 0 | 0 | 0 | 0 | 0 | 0 | 0 | 0 | 0 | 0 | 0 | 0 | Number | 50 | Yes
Septic System Connection To Sanitary Sewer | SCC32 | 0 | 0 | 0 | 0 | 0 | 0 | 0 | 0 | 0 | 0 | 0 | 0 | 0 | 0 | 0 | 0 | 0 | 5 | 5 | 0 | 0 | 5 | 5 | 0 | 0 | 0 | 0 | 0 | 0 | 0 | 0 | 0 | 0 | 0 | 0 | 0 | 0 | 0 | 0 | 0 | 0 | 0 | 0 | 0 | Number | 50 | Yes
Track-Out Prevention | SCC33 | 0 | 0 | 0 | 0 | 0 | 0 | 0 | 0 | 0 | 0 | 0 | 0 | 0 | 0 | 0 | 2 | 0 | 2 | 0 | 0 | 0 | 2 | 0 | 3 | 0 | 3 | 1 | 3 | 0 | 0 | 0 | 0 | 0 | 0 | 0 | 0 | 0 | 0 | 0 | 0 | 0 | 0 | 0 | 0 | Number | 2
Vegetated Roof | SCC34 | 0 | 0 | 3 | 3 | 0 | 0 | 0 | 0 | 0 | 0 | 2 | 0 | 0 | 0 | 0 | 3 | 2 | 3 | 2 | 0 | 0 | 3 | 2 | 2 | 2 | 5 | 2 | 0 | 0 | 0 | 0 | 0 | 0 | 0 | 0 | 0 | 0 | 0 | 0 | 0 | 0 | 0 | 3 | 0 | Acres | 20 | Yes
Waste Facility Cover | SCC35 | 0 | 0 | 0 | 0 | 0 | 0 | 0 | 0 | 0 | 0 | 0 | 0 | 0 | 0 | 0 | 0 | 0 | 0 | 0 | 0 | 0 | 5 | 3 | 0 | 0 | 0 | 0 | 0 | 0 | 0 | 0 | 0 | 0 | 0 | 0 | 0 | 0 | 0 | 0 | 0 | 0 | 0 | 0 | 0 | Number | 5 | Yes
Wildlife/Bird Viewing Platform | SCC36 | 0 | 0 | 0 | 0 | 0 | 0 | 0 | 0 | 0 | 0 | 0 | 0 | 0 | 0 | 0 | 0 | 0 | 0 | 0 | 0 | 0 | 0 | 0 | 0 | 0 | 0 | 0 | 0 | 0 | 0 | 0 | 0 | 0 | 0 | 0 | 0 | 1 | 1 | 1 | 0 | 0 | 0 | 0 | 0 | Number | 20 | Yes
GPS Precision Guidance System | SCC37 | 4 | 4 | 2 | 2 | 4 | 2 | -1 | 0 | 4 | 0 | 0 | 0 | 0 | 2 | 0 | -1 | 0 | 5 | 5 | 3 | 3 | 4 | 4 | 0 | 0 | 2 | 2 | 2 | 2 | 4 | 2 | 4 | 4 | 4 | 1 | 2 | 2 | 0 | 1 | 4 | 0 | 0 | 3 | 0 | Number | 10 | No
Bank Barb | SCC38 | 0 | 0 | 0 | 0 | 4 | 0 | 0 | 0 | 0 | 0 | 0 | 0 | 0 | 0 | 0 | 0 | 0 | 1 | 0 | 0 | 0 | 1 | 0 | 2 | 1 | 0 | 0 | 0 | 0 | 1 | 0 | 4 | 4 | 4 | 0 | 2 | 2 | 0 | 2 | 1 | 0 | 0 | 0 | 0 | Number | 50 | Yes
Live Stake Revetments | SCC40 | 0 | 0 | 0 | 0 | 4 | 0 | 0 | 0 | 0 | 0 | 0 | 0 | 0 | 0 | 0 | 0 | 0 | 1 | 0 | 0 | 0 | 1 | 0 | 2 | 1 | 0 | 0 | 0 | 0 | 1 | 0 | 4 | 4 | 4 | 0 | 2 | 2 | 0 | 2 | 1 | 0 | 0 | 0 | 0 | Feet | 50 | No
Dead Stake Revetments | SCC41 | 0 | 0 | 0 | 0 | 4 | 0 | 0 | 0 | 0 | 0 | 0 | 0 | 0 | 0 | 0 | 0 | 0 | 1 | 0 | 0 | 0 | 1 | 0 | 2 | 1 | 0 | 0 | 0 | 0 | 1 | 0 | 4 | 4 | 4 | 0 | 2 | 2 | 0 | 2 | 1 | 0 | 0 | 0 | 0 | Feet | 5 | No
Rock Toe Protection | SCC42 | 0 | 0 | 0 | 0 | 4 | 0 | 0 | 0 | 0 | 0 | 0 | 0 | 0 | 0 | 0 | 0 | 0 | 1 | 0 | 0 | 0 | 1 | 0 | 2 | 1 | 0 | 0 | 0 | 0 | 1 | 0 | 4 | 4 | 4 | 0 | 2 | 2 | 0 | 2 | 1 | 0 | 0 | 0 | 0 | Feet | 20 | Yes
Brush Mattress | SCC43 | 0 | 0 | 2 | 1 | 4 | 0 | 0 | 0 | 0 | 0 | 0 | 0 | 0 | 0 | 0 | 0 | 0 | 1 | 0 | 0 | 0 | 1 | 0 | 2 | 1 | 0 | 0 | 0 | 0 | 1 | 0 | 4 | 4 | 4 | 0 | 2 | 2 | 0 | 2 | 1 | 0 | 0 | 0 | 0 | Feet | 50 | No
Live Faschine | SCC44 | 0 | 0 | 0 | 0 | 4 | 0 | 0 | 0 | 0 | 0 | 0 | 0 | 0 | 0 | 0 | 0 | 0 | 1 | 0 | 0 | 0 | 1 | 0 | 2 | 1 | 0 | 0 | 0 | 0 | 1 | 0 | 4 | 4 | 4 | 0 | 2 | 2 | 0 | 2 | 1 | 0 | 0 | 0 | 0 | Feet | 50 | No
Soil Wrap | SCC45 | 0 | 0 | 0 | 0 | 4 | 0 | 0 | 0 | 0 | 0 | 0 | 0 | 0 | 0 | 0 | 0 | 0 | 1 | 0 | 0 | 0 | 1 | 0 | 2 | 1 | 0 | 0 | 0 | 0 | 1 | 0 | 4 | 4 | 4 | 0 | 2 | 2 | 0 | 2 | 1 | 0 | 0 | 0 | 0 | Feet | 10 | Yes
Root Wads | SCC46 | 0 | 0 | 0 | 0 | 4 | 0 | 0 | 0 | 0 | 0 | 0 | 0 | 0 | 0 | 0 | 0 | 0 | 1 | 0 | 0 | 0 | 1 | 0 | 2 | 1 | 0 | 0 | 0 | 0 | 1 | 0 | 4 | 4 | 4 | 0 | 2 | 2 | 0 | 2 | 1 | 0 | 0 | 0 | 0 | Number | 50 | Yes
Dynamic Revetments | SCC47 | 0 | 0 | 0 | 0 | 4 | 0 | 0 | 0 | 0 | 0 | 0 | 0 | 0 | 0 | 0 | 0 | 0 | 1 | 0 | 0 | 0 | 1 | 0 | 2 | 1 | 0 | 0 | 0 | 0 | 1 | 0 | 4 | 4 | 4 | 0 | 2 | 2 | 0 | 2 | 1 | 0 | 0 | 0 | 0 | Feet | 15 | Yes

## Resource Concern Definitions
Resource Concerns and Definitions
SOIL
SOIL EROSION - Sheet, rill, & wind erosion | Detachment and transportation of soil particles caused by rainfall runoff/splash, irrigation runoff or wind that degrades soil quality
SOIL EROSION – Concentrated flow erosion | Untreated classic gullies may enlarge progressively by head cutting and/or lateral widening. Ephemeral gullies occur in the same flow area and are obscured by tillage. This includes concentrated flow erosion caused by runoff from rainfall, snowmelt or irrigation water.
SOIL EROSION– Excessive bank erosion from streams shorelines or water conveyance channels | Sediment from banks or shorelines threatens to degrade water quality and limit use for intended purposes
SOIL QUALITY DEGRADATION - Subsidence | Loss of volume and depth of organic soils due to oxidation caused by above normal microbial activity resulting from excessive water drainage, soil disturbance, or extended drought. This excludes karst / sinkholes issues or depressions caused by underground activities.
SOIL QUALITY DEGRADATION – Compaction | Management induced soil compaction resulting in decreased rooting depth that reduces plant growth, animal habitat and soil biological activity
SOIL QUALITY DEGRADATION – Organic matter depletion | Soil organic matter is not adequate to provide a suitable medium for plant growth, animal habitat, and soil biological activity
SOIL QUALITY DEGRADATION – Concentration of salts or other chemicals | Concentration of salts leading to salinity and/or sodicity reducing productivity or limiting desired use Concentrations of other chemicals impacting productivity or limiting desired use
WATER
EXCESS WATER – Ponding, flooding, seasonal high water table, seeps, and drifted snow | Surface water or poor subsurface drainage restricts land use and management goals. Wind-blown snow accumulates around and over surface structures, restricting access to humans and animals.
INSUFFICIENT WATER – Inefficient moisture management | Natural precipitation is not optimally managed to support desired land use goals or ecological processes
INSUFFICIENT WATER – Inefficient use of irrigation water | Irrigation water is not stored, delivered, scheduled and/or applied efficiently Aquifer or surface water withdrawals threaten sustained availability of ground or surface water Available irrigation water supplies have been reduced due to aquifer depletion, competition, regulation and/or drought
WATER QUALITY DEGRADATION – Excess nutrients in surface and ground waters | Nutrients - organic and inorganic - are transported to receiving waters through surface runoff and/or leaching into shallow ground waters in quantities that degrade water quality and limit use for intended purposes
WATER QUALITY DEGRADATION – Excess nutrients in surface and ground waters | Nutrients - organic and inorganic - are transported to receiving waters through surface runoff and/or leaching into shallow ground waters in quantities that degrade water quality and limit use for intended purposes
WATER QUALITY DEGRADATION – Pesticides transported to surface and ground waters | Pest control chemicals are transported to receiving waters in quantities that degrade water quality and limit use for intended purposes
WATER QUALITY DEGRADATION – Excess pathogens and chemicals from manure, bio-solids or compost applications | Pathogens, pharmaceuticals, and other chemicals carried by land applied soil amendments are transported to receiving waters in quantities that degrade water quality and limit use for intended purposes. This resource concern also includes the off-site transport of leachate and runoff from compost or other organic materials of animal origin.
WATER QUALITY DEGRADATION – Excessive salts in surface and ground waters | Irrigation or rainfall runoff transports salts to receiving water in quantities that degrade water quality and limit use for intended purposes
WATER QUALITY DEGRADATION – Petroleum, heavy metals and other pollutants transported to receiving waters | Heavy metals, petroleum and other pollutants are transported to receiving water sources in quantities that degrade water quality and limit use for intended purposes
WATER QUALITY DEGRADATION – Excessive sediment in surface waters | Off-site transport of sediment from sheet, rill, gully, and wind erosion into surface water that threatens to degrade surface water quality and limit use for intended purposes
WATER QUALITY DEGRADATION – Elevated water temperature | Surface water temperatures exceed State/Federal standards and/or limit use for intended purposes
PLANT
DEGRADED PLANT CONDITION – Undesirable plant productivity and health | Plant productivity, vigor and/or quality negatively impacts other resources or does not meet yield potential due to improper fertility, management or plants not adapted to site This includes addressing pollinators and beneficial insects.
DEGRADED PLANT CONDITION – Inadequate structure and composition | Plant communities have insufficient composition and structure to achieve ecological functions and management objectives This includes degradation of wetland habitat, targeted ecosystems, or unique plant communities.
DEGRADED PLANT CONDITION – Excessive plant pest pressure | Excessive pest damage to plants including that from undesired plants, diseases, animals, soil borne pathogens, and nematodes This concern addresses invasive plant, animal and insect species
DEGRADED PLANT CONDITION– Wildfire hazard, excessive biomass accumulation | The kinds and amounts of fuel loadings - plant biomass - create wildfire hazards that pose risks to human safety, structures, plants, animals, and air resources
ANIMAL
INADEQUATE HABITAT FOR FISH AND WILDLIFE – Habitat degradation | Quantity, quality or connectivity of food, cover, space, shelter and/or water is inadequate to meet requirements of identified fish, wildlife or invertebrate species
LIVESTOCK PRODUCTION LIMITATION – Inadequate feed and forage | Feed and forage quality or quantity is inadequate for nutritional needs and production goals of the kinds and classes of livestock
LIVESTOCK PRODUCTION LIMITATION – Inadequate livestock shelter | Livestock lack adequate shelter from climatic conditions to maintain health or production goals
LIVESTOCK PRODUCTION LIMITATION – Inadequate livestock water | Quantity, quality and/or distribution of drinking water are insufficient to maintain health or production goals for the kinds and classes of livestock
ENERGY
INEFFICIENT ENERGY USE – Equipment and facilities | Inefficient use of energy in the Farm Operation increases dependence on non-renewable energy sources that can be addressed through improved energy efficiency and the use of on-farm renewable energy sources. As an example, this concern addresses inefficient energy use in pumping plants, on-farm processing, drying and storage.
INEFFICIENT ENERGY USE – Farming/ranching practices and field operations | Inefficient use of energy in field operations increases dependence on non-renewable energy sources that can be addressed through improved efficiency and the use of on-farm renewable energy sources.
AIR
AIR QUALITY IMPACTS - Emissions of Particulate Matter - PM - and PM Precursors | Direct emissions of particulate matter - dust and smoke -, as well as the formation of fine particulate matter in the atmosphere from other agricultural emissions - ammonia, NOx, and VOCs - cause multiple environmental impacts, such as: 1) The unintended movement of particulate matter - typically dust or smoke - results in safety or nuisance visibility restriction, 2) The unintended movement of particulate matter and/or chemical droplets results in unwanted deposits on surfaces, 3) Increased atmospheric concentrations of particulate matter can impact human and animal health and degrade regional visibility.
AIR QUALITY IMPACTS - Emissions of Greenhouse Gases - GHGs - | Emissions increase atmospheric concentrations of greenhouse gases.
AIR QUALITY IMPACTS - Emissions of Ozone Precursors | Emissions of ozone precursors - NOx and VOCs - resulting in formation of ground- level ozone that cause negative impacts to plants and animals.
AIR QUALITY IMPACTS - Objectionable odors | Emissions of odorous compounds - VOCs, ammonia and odorous sulfur compounds - cause nuisance conditions
Human
Cultural Resources and/or Historic Properties Present or Suspected to be Present (Effect) | The degree to which implementation of the conservation practice is expected to increase or decrease the risk of cultural resource disturbance, degradation, or loss.
Land - Change in Land Use | The degree to which implementing the conservation practice is expected to cause a change from one land use to another.
Land - Land in Production | The degree to which implementing the conservation practice is expected to cause an increase or decrease in the amount of land in production.
Capital - Change in Equipment | The degree to which implementing the conservation practice is expected to cause an increase or decrease in the amount of capital equipment required for farm or ranch operations.
Capital - Total Investment Cost | A qualitative measure of the increase in total investment dollars required in order to implement the conservation practice.
Capital - Annual Cost | A qualitative measure of the expected change in annual capital costs required in order to operate and maintain the conservation practice.
Capital - Credit & Farm Program Eligibility | Included to make conservation planners aware of the potential availability of funding for implementing conservation practices.
Labor - Labor | The degree to which implementing the conservation practice is likely to cause an increase or decrease in the total amount of overall farm or ranch labor required for operations.
Labor - Change in Management Level | The degree to which implementing the conservation practice is likely to cause an increase or decrease in the total amount of required active management on a farm or ranch.
Risk - Yield | The degree to which risk, as related to crop or livestock yields, is expected to increase or decrease as a result of implementing the conservation practice.
Risk - Flexibility | The degree to which risk, as related to the flexibility of farm or ranch operations, is expected to increase or decrease as a result of implementing the conservation practice. For example, converting from flood irrigation to a sprinkler system gives a farmer an increase in flexibility of irrigation, which results in a decrease in the level of risk associated with inflexibility of operations.
Risk - Cash Flow | The degree to which risk, as related to cash flow in farm or ranch operations, is expected to increase or decrease as a result of implementing the conservation practice.
Profitability - Change in Profitability | The degree to which farm or ranch profitability is expected to increase or decrease as a result of implementing the conservation practice.
Operations & Maintenance Factor | The percentage of initial installation cost that a producer is expected to need to spend on an annual basis in order to perform the operations and maintenance (O&M) necessary to meeting the requirements of NRCS practice standards. To calculate expected annual O&M costs, multiply the installation cost by the O&M factor.
Practice Life | The period of time, measured in years, during which the conservation practice must remain fully functional--through design, construction, implementation, and/or O&M--in order to meet the requirements of NRCS practice standards.
Estimated Average Installation Cost | An estimate, based on national data, of the average total cost of installing a typical or representative case of the conservation practice. This figure includes only "cost-shareable" expenses and is intended to give conservation planners a rough or "ballpark" idea as to the relative costs of implementing different conservation practices. It is not intended for use as the basis for calculating actual cost estimates for specific conservation systems or practices on individual land units.
Estimated Average Annual Cost | Calculated by amortizing the estimated average annual installation cost over the practice standard life of the practice and then adding expected annual O&M costs in order to estimate the average annual cost of implementing the practice.

## CPPE Practice Descriptions
Practice Name | Code | Practice Description
Access Control | 472 | The temporary or permanent exclusion of animals, people, vehicles, and/or equipment from an area.
Access Road | 560 | A travel-way for equipment and vehicles constructed as part of a conservation plan.
Agrichemical Handling Facility | 309 | A facility with an impervious surface to provide an environmentally safe area for the handling of on-farm agrichemicals.
Air Filtration and Scrubbing | 371 | A device or system for reducing emissions of air contaminants from a structure via interception and/or collection.
Alley Cropping | 311 | Trees or shrubs planted in a set or series of single or multiple rows with agronomic, horticultural crops or forages produced in the alleys between the rows of woody plants.
Amending Soil Properties with Gypsum Products | 333 | Using gypsum- (calcium sulfate dihydrate) derived products to change the physical and/or chemical properties of soil.
Amendments for Treatment of Agricultural Waste | 591 | Treatment of manure, process wastewater, storm water runoff from lots or other high intensity areas, and other wastes, with chemical or biological additives
Anaerobic Digester | 366 | A device or system for reducing emissions of air contaminants from a structure via interception and/or collection.
Animal Mortality Facility | 316 | An on-farm facility for the treatment or disposal of livestock and poultry carcasses for routine and catastrophic mortality events.
Anionic Polyacrylamide (PAM) Erosion Control | 450 | Application of water-soluble Anionic Polyacrylamide (PAM) to meet a resource concern.
Aquaculture Ponds | 397 | A water impoundment constructed and managed for farming of freshwater and saltwater organisms including fish, mollusks, crustaceans and aquatic plants.
Aquatic Organism Passage | 396 | Modification or removal of barriers that restrict or impede movement of aquatic organisms.
Bedding | 310 | Plowing, blading, or otherwise elevating the surface of flat land into a series of broad, low ridges separated by shallow, parallel channels with positive drainage.
Bivalve Aquaculture Gear and Biofouling Control | 400 | Actions that reduce, clean or remove biofouling organisms and other waste from bivalve production areas while minimizing environmental risk.
Brush Management | 314 | The management or removal of woody (non-herbaceous or succulent) plants including those that are invasive and noxious.
Building Envelope Improvement | 672 | Modification or retrofit of the building envelope of an existing agricultural structure.
Clearing & Snagging | 326 | Removal of vegetation along the bank (clearing) and/or selective removal of snags, drifts, or other obstructions (snagging) from natural or improved channels and streams
Combustion System Improvement | 372 | Installing, replacing, or retrofitting agricultural combustion systems and/or related components or devices for air quality and energy efficiency improvement.
Composting Facility | 317 | A structure or device to contain and facilitate the controlled aerobic decomposition of manure or other organic material by micro-organisms into a biologically stable organic material that is suitable for use as a soil amendment.
Controlled Traffic Farming | 334 | Controlled Traffic Farming (CTF) is confining all high load wheel traffic from farm equipment to specific lanes or tramlines (traffic pattern) in crop fields year after year.
Conservation Cover | 327 | Establishing and maintaining permanent vegetative cover
Conservation Crop Rotation | 328 | Growing crops in a planned sequence on the same field.
Constructed Wetland | 656 | An artificial ecosystem with hydrophytic vegetation for water treatment.
Contour Buffer Strips | 332 | Narrow strips of permanent, herbaceous vegetative cover established around the hill slope, and alternated down the slope with wider cropped strips that are farmed on the contour.
Contour Farming | 330 | Using ridges and furrows formed by tillage, planting and other farming operations to change the direction of runoff from directly downslope to around the hillslope
Contour Orchard and Other Perennial Crops | 331 | Planting orchards, vineyards, or other perennial crops so that all cultural operations are done on or near the contour.
Cover Crop | 340 | Crops including grasses, legumes, and forbs for seasonal cover and other conservation purposes.
Critical Area Planting | 342 | Establishing permanent vegetation on sites that have, or are expected to have, high erosion rates, and on sites that have physical, chemical or biological conditions that prevent the establishment of vegetation with normal practices.
Cross Wind Trap Strips | 589C | Herbaceous cover established in one or more strips typically perpendicular to the most erosive wind events.
Dam | 402 | An artificial barrier that can impound water for one or more beneficial purposes.
Dam, Diversion | 348 | A structure built to divert all or part of the water from a waterway or a stream.
Deep Tillage | 324 | Performing tillage operations below the normal tillage depth to modify adverse physical or chemical properties of a soil.
Denitrifying Bioreactor | 605 | A structure containing a carbon source, installed to reduce the concentration of nitrate nitrogen in subsurface agricultural drainage flow via enhanced denitrification.
Dike | 356 | A barrier constucted of earth or manufactured materials
Diversion | 362 | A channel generally constructed across the slope with a supporting ridge on the lower side.
Dry Hydrant | 432 | A non-pressurized permanent pipe assembly system installed into water sources that permits the withdrawal of water by suction.
Dust Control from Animal Activity on Open Lot Surfaces | 375 | Reducing or preventing the emissions of particulate matter arising from animal activity on open lot surfaces at animal feeding operations.
Dust Control on Unpaved Roads and Surfaces | 373 | Controlling direct particulate matter emissions produced by vehicle and machinery traffic or wind action from unpaved roads and other surfaces by applying a palliative on the surface.
Emergency Animal Mortality Management | 368 | A means or method for the management of animal carcasses from catastrophic mortality events.
Farmstead Energy Improvement | 374 | Development and implementation of improvements to reduce, or improve the energy efficiency of on-farm energy use
Feed Management | 592 | Manipulating and controlling the quantity and quality of available nutrients, feedstuffs, or additives fed to livestock and poultry.
Fence | 382 | A constructed barrier to animals or people.
Field Border | 386 | A stripe of permanent vegetation established at the edge or around the perimeter or a field.
Field Operations Emissions Reduction | 376 | Adjusting field operations and technologies to reduce particulate matter (PM) emissions from field operations.
Filter Strip | 393 | A strip or area of herbaceous vegetation that removes contaminants from overland flow.
Firebreak | 394 | A permanent or temporary strip of bare or vegetated land planned to retard fire.
Fish Raceway or Tank | 398 | A channel or tank with a continuous flow or water constructed or used for high-density fish production.
Fishpond Management | 399 | Managing impounded aquatic habitat and water quality for the production of fish.
Forage and Biomass Planting | 512 | Establishing adapted and/or compatible species, varieties, or cultivars of herbaceous species suitable for pasture, hay, or biomass production.
Forage Harvest Management | 511 | The timely cutting and removal or forages from the field as hay, green-chop, or ensilage.
Forest Trails and Landings | 655 | A temporary or infrequently used route, path or cleared area.
Fuel Break | 383 | A strip or block of land on which the vegetation, debris and detritus have been reduced and/or modified to control or diminish the risk of the spread of fire crossing the strip or block of land.
Grade Stabilization Structure | 410 | A structure used to control the grade and head cutting in a natural or artificial channels.
Grassed Waterway | 412 | A shaped or graded channel that is established with suitable vegetation to carry surface water at a non-erosive velocity to a stable outlet.
Grazing Land Mechanical Treatment | 548 | Modifying physical soil and or plant conditions with mechanical tools by treatment such as; pitting, contour furrowing, and ripping or sub-soiling.
Groundwater Testing | 355 | Testing the physical, biological, and chemical quality of groundwater from a water well or spring.
Heavy Use Area Protection | 561 | The stabilization or areas frequently and intensively used by people, animals or vehicles by establishing vegetation cover, by surfacing with suitable materials, and/or by installing needed structures.
Hedgerow Planting | 422 | Establishment of dense vegetation in a linear design to achieve a natural resource conservation purpose.
Herbaceous Weed Control | 315 | The removal or control of herbaceous weeds including invasive, noxious and prohibited plants.
Herbaceous Wind Barriers | 603 | Herbaceous vegetation established in rows or narrow strips in the field across the prevailing wind direction.
High Tunnel System | 325 | A seasonal polyethylene covered structure that is used to cover crops to extend the growing season in an environmentally safe manner.
Hillside Ditch | 423 | A channel that has a supporting ridge on the lower side constructed across the slope at definite vertical intervals and gradient, with or without a vegetative barrier.
Irrigation Canal or Lateral | 320 | A permanent channel constructed to convey irrigation water from the source of supply to one or more irrigated areas.
Irrigation Ditch Lining | 428 | A lining of impervious material or chemical treatment, installed in an irrigation ditch, canal, or lateral.
Irrigation Field Ditch | 388 | A permanent irrigation ditch constructed in or with earth materials, to convey water from the source of supply to a field or fields in an irrigation system.
Irrigation Land Leveling | 464 | Reshaping the surface of land to be irrigated, to planned lines and grades.
Irrigation Pipeline | 430 | A pipeline and appurtenances installed to convey water for storage or application, as part of an irrigation water system.
Irrigation Reservoir | 436 | An irrigation water storage structure made by constructing a dam, embankment, pit, or tank.
Irrigation System, Microirrigation | 441 | An irrigation system for frequent application of small quantities of water on or below the soil surface: as drops, tiny streams or miniature spray through emitters or applicators placed along a water delivery line.
Irrigation System, Surface & Subsurface | 443 | A system in which all necessary earthwork, multi-outlet pipelines, and water-control structures have been installed for distribution of water by surface means, such as furrows, borders, and contour levees, or by subsurface means through water table control
Irrigation System, Tailwater Recovery | 447 | A planned irrigation system in which all facilities utilized for the collection, storage, and transportation of irrigation tailwater and/or rainfall runoff for reuse have been installed
Karst Sinkhole Treatment | 527 | The treatment of sinkholes in karst areas to reduce contamination of groundwater resources, and/or to improve farm safety
Land Clearing | 460 | Removing trees, stumps, and other vegetation from wooded areas to achieve a conservation objective.
Land Smoothing | 466 | Removing irregularities on the land surface
Lighting System Improvement | 670 | Complete replacement or retrofitting of one or more components of an existing agricultural lighting system.
Lined Waterway or Outlet | 468 | A waterway or outlet having an erosion-resistant lining of concrete, stone, synthetic turf reinforcement fabrics, or other permanent material.
Livestock Pipeline | 516 | A pipeline and appurtenances installed to convey water for livestock or wildlife.
Livestock Shelter Structure | 567 | A permanent or portable structure with less than four walls and/or a roof to provide for improved utilization of pastureland and rangeland and to shelter livestock from negative environmental factors. This structure is not to be construed to be a building.
Mole Drain | 482 | An underground conduit constructed by pulling a bullet-shaped cylinder though the soil.
Monitoring Well | 353 | A well designed and installed to obtain representative groundwater quality samples and hydrogeologic information.
Mulching | 484 | Applying plant residues or other suitable materials produced off site, to the land surface
Multi-Story Cropping | 379 | Existing or planted stands of trees or shrubs that are managed as an overstory with an understory of woody and/or non-woody plants that are grown for a variety of products.
Obstruction Removal | 500 | Removal and disposal of buildings, structures, other works of improvement, vegetation, debris or other materials.
On-Farm Secondary Containment Facility | 319 | A permanent facility designed to provide secondary containment of oil and petroleum products used on-farm.
Open Channel | 582 | Constructing or improving a channel either natural or artificial, in which water flows with a free surface
Pond | 378 | A water impoundment made by constructing an embankment or by excavating a pit or dugout.
Pond Sealing or Lining, Flexible Membrane | 521A | A manufactured hydraulic barrier consisting of a functionally continuous layer of synthetic or partially synthetic, flexible material.
Precision Land Forming | 462 | Reshaping the surface of land to planned grades.
Pumping Plant | 533 | A facility that delivers water at a designed pressure and flow rate. Includes the required pump(s), associated power unit(s), plumbing, appurtenances, and may include on-site fuel or energy source(s), and protective structures.
Range Planting | 550 | Establishment of adapted perennial or self-sustaining vegetation such as grasses, forbs, legumes, shrubs and trees.
Recreation Land Grading and Shaping | 566 | Reshaping the surface of the land to support recreation land use.
Residue and Tillage Management, No Till | 329 | Managing the amount, orientation and distribution of crop and other plant residue on the soil surface year round, limiting soil-disturbing activities to those necessary to place nutrients, condition residue and plant crops.
Residue and Tillage Management, Reduced Till | 345 | Managing the amount, orientation and distribution of crop and other plant residue on the soil surface year round while limiting the soil-disturbing activities used to grow and harvest crops in systems where the field surface is tilled prior to planting.
Riparian Forest Buffer | 391 | An area predominantly trees and/or shrubs located adjacent to and up-gradient from watercourses or water bodies.
Riparian Herbaceous Cover | 390 | Grasses, sedges, rushes, ferns, legumes, and forbs tolerant of intermittent flooding or saturated soils, established or managed as the dominant vegetation in the transitional zone between upland and aquatic habitats.
Road/Trail/Landing Closure and Treatment | 654 | The closure, decommissioning, or abandonment of roads, trails, and/or landings and associated treatment to achieve conservation objectives.
Rock Barrier | 555 | A rock retaining wall constructed across the slope to form and support a bench terrace that will control the flow of water and check erosion on sloping land.
Roof Runoff Structure | 558 | Structures that collect, control, and transport precipitation from roofs.
Roofs and Covers | 367 | A rigid, semi-rigid, or flexible manufactured membrane, composite material, or roof structure placed over a waste management facility.
Row Arrangement | 557 | A system of crop rows on planned grades and lengths.
Salinity and Sodic Soil Management | 610 | Management of land, water and plants to reduce accumulations of salts and/or sodium on the soil surface and in the crop rooting zone.
Sediment Basin | 350 | A basin constructed with an engineered outlet, formed by an embankment or excavation or a combination of the two.
Short Term Storage of Animal Waste and Byproducts | 318 | Temporary, non-structural measures used to store solid or semi-solid, organic agricultural waste or manure (stackable livestock and poultry manure, bedding, litter, spilled feed, or soil mixed with manure) on a short-term basis between collection and utilization.
Silvopasture Establishment | 381 | An application establishing a combination of trees or shrubs and compatible forages on the same acreage.
Spoil Spreading | 572 | Disposal of surplus excavated materials
Spring Development | 574 | Collection of water from springs or seeps to provide water for a conservation need.
Sprinkler System | 442 | An irrigation system in which all necessary equipment and facilities are installed for efficiently applying water by means of nozzles operated under pressure.
Stream Crossing | 578 | A stabilized area or structure constructed across a stream to provide a travel way for people, livestock, equipment, or vehicles.
Structure for Water Control | 587 | A structure in a water management system that conveys water, controls the direction or rate of flow, maintains a desired water surface elevation or measures water.
Structures for Wildlife | 649 | A structure installed to replace or modify a missing or deficient wildlife habitat component.
Subsurface Drain | 606 | A conduit installed beneath the ground surface to collect and/or convey excess water.
Surface Drainage, Field Ditch | 607 | A graded ditch for collecting excess water in a field.
Surface Drainage, Main or Lateral | 608 | An open drainage ditch constructed to a designed cross section, alignment and grade.
Surface Roughening | 609 | Performing tillage operations that create random roughness of the soil surface.
Terrace | 600 | An earth embankment, or a combination ridge and channel, constructed across the field slope.
Trails and Walkways | 568 | A pathway for pedestrian, equestrian, bicycle, other off-road modes of recreation travel, farm-workers, construction/maintenance access and small walk behind equipment.
Tree/Shrub Establishment | 612 | Establishing woody plants by planting seedlings or cuttings, direct seeding, or natural regeneration.
Tree/Shrub Site Preparation | 490 | Treatment of areas to improve site conditions for establishing trees and/or shrubs.
Tree/Shrub Pruning | 660 | The removal of all or part of selected branches, leaders or roots from trees and shrubs.
Underground Outlet | 620 | A conduit or system of conduits installed beneath the surface of the ground to convey surface water to a suitable outlet.
Vegetated Treatment Area | 635 | An area of permanent vegetation used for agricultural wastewater treatment.
Vegetative Barrier | 601 | Permanent strips of stiff, dense vegetation established along the general contour of slopes or across concentrated flow areas.
Vertical Drain | 630 | A well, pipe, pit, or bore in porous, underground strata into which drainage water can be discharged without contaminating groundwater resources.
Waste Facility Closure | 360 | The decommissioning of facilities, and/or the rehabilitation of contaminated soil, in an environmentally safe manner, where agricultural waste has been handled, treated, and/or stored and is no longer used for the intended purpose.
Waste Recycling | 633 | The use of the by-products of agricultural production or the agricultural use of non-agricultural by-products.
Waste Storage Facility | 313 | A waste storage impoundment made by constructing an embankment and/or excavating a pit or dugout, or by fabricating a structure.
Waste Transfer | 634 | A system using structures, conduits or equipment to convey byproducts (wastes) from agricultural operations to points of usage.
Waste Treatment | 629 | The mechanical, chemical or biological treatment of agricultural waste.
Waste Treatment Lagoon | 359 | A waste treatment impoundment made by constructing an embankment and/or excavating a pit or dugout.
Water and Sediment Control Basin | 638 | An earth embankment or a combination ridge and channel constructed across the slope of minor watercourses to form a sediment trap and water detention basin with a stable outlet.
Water Harvesting Catchment | 636 | A facility for collecting and storing runoff from precipitation.
Watering Facility | 614 | A permanent or portable device to provide an adequate amount and quality of drinking water for livestock and or wildlife.
Water Well | 642 | A hole drilled, dug, driven, bored, jetted or otherwise constructed to an aquifer for water supply.
Well Decommissioning | 351 | The sealing and permanent closure of an inactive, abandoned, or unusable water well.
Wetland Creation | 658 | The creation of a wetland on a site location that was historically non-wetland.
Wetland Enhancement | 659 | The augmentation of wetland functions beyond the original natural conditions on a former, degraded, or naturally functioning wetland site; sometimes at the expense of other functions.
Wetland Restoration | 657 | The return of a wetland and its functions to a close approximation of its original condition as it existed prior to disturbance on a former or degraded wetland site.
Windbreak/Shelterbelt Establishment | 380 | Windbreaks or shelterbelts are single or multiple rows of trees or shrubs in linear configurations.
Windbreak/Shelterbelt Renovation | 650 | Replacing, releasing and/or removing selected trees and shrubs or rows within an existing windbreak or shelterbelt, adding rows to the windbreak or shelterbelt or removing selected tree and shrub branches.
Woody Residue Treatment | 384 | The treatment of residual woody material that is created due to management activities or natural disturbances.
Beaver Chemical Repellant | SCC1 | Chemical repellents are available which discourage rodents from chewing and browsing plants. Different from predator scents, SCC11.
Beaver Culvert Fence | SCC2 | Fences designed to keep beavers away from culverts. Waterflow and its associated noise are directed away from a culvert, reducing the cues that cause beavers to build dams.
Beaver Dam Analogue | SCC3 | Wood post structures to provide short-term structural complexity that facilitates dynamic physical and biological processes. BDAs are made of vertical wooden posts pounded into the streambed across a channel with willow branches woven between the posts.
Beaver Dam Removal | SCC4 | Physical removal of a beaver dam, either by hand or with machinery. Permits generally required. Not usually effective in the long term if habitat and surrounding populations support occupation of the area.
Beaver Exclusion Fence | SCC5 | Fences designed to keep beavers away from restoration planting areas.
Beaver Lethal Removal | SCC6 | Lethal trapping or shooting to remove individual animals causing damage. Not generally effective in the long term if habitat and surrounding populations support occupation of the area.
Beaver Live Trap | SCC7 | Live trapping to remove individual animals causing damage. Permit generally required. Not generally effective in the long term if habitat and surrounding populations support occupation of the area.
Beaver Low Fence | SCC8 | Fencing placed at OHWM edge of restoration planting. Beavers can cross the fence, but will not be able to drag material to the water, so will give up and relocate
Beaver Paint Mixed With Sand | SCC9 | Paint mixed with sand is applied to restoration plantings. Sand is unpalatable and can reduce chewing damage.
Beaver Pond Leveler | SCC10 | Piping system to relocate dam outlet and provide steady pond elevation. Also called "beaver deciever" or "Clemson pond leveler"
Beaver Predator Scent Repellant | SCC11 | Predator musk or other oil scents applied to mud mounds on beaver runways. Have caused beavers to abandon sites and relocate.
Beaver Tree Cages | SCC12 | Fence material placed around restoration plantings to protect individual trees from herbivory.
Bioinfiltration Swale | SCC13 | A Bioinfiltration Swale is a BMP that uses vegetation (typically grass) to provide basic treatment of stormwater runoff
Bioretention Planter | SCC14 | Bioretention planters are stormwater infiltration cells constructed with walled vertical sides, a flat bottom area, and a large surface capacity to capture, treat, and manage stormwater runoff from the street.
Bioretention Rain Garden | SCC15 | A rain garden is a depressed area in the landscape that collects rain water from a roof, driveway or street and allows it to soak into the ground or release more slowly than the impervious area it treats.
Bulkhead Removal | SCC16 | Removal of hard armor (concrete, large rock) where it is ineffective or unnecessary for erosion control to provide an opportunity to regain beach habitat and improve natural shoreline function.
Catch Basin | SCC17 | A catch basin (a.k.a., storm drain inlet, curb inlet) is an inlet to the storm drain system that typically includes a grate or curb inlet where stormwater enters the catch basin and a sump to capture sediment, debris and associated pollutants.
Compost Amended Filter Strip | SCC18 | The CAVFS is a variation of the basic vegetated filter strip that adds soil amendments to the roadside embankment to improve infiltration characteristics, increase surface roughness, and improve plant sustainability.
Critter Pad | SCC19 | An elevated earth strucuture to store livestock, farm machinery and other agricultural equipment and supplies during a flood event.
Debris Barrier | SCC20 | A metal trash rack to prevent litter and large debris from entering a stormwater facility
Depave Or Other Removal Of Impervious Surfaces | SCC21 | Removal of hard survaces (asphalt, concrete) to restore stormwater infiltration to an area.
Diversion Screen | SCC22 | A screen installed on an irrigation diversion or diversion pipe to prevent fish access and entrainment in the irrigation system.
Emergency Signage | SCC39 | Signs to indicate hazards or information related to unusual conditions
Energy Dissipator | SCC23 | Permanent or temporary energy dissipators prevent erosion, turbulence, and turbidity where stormwater pipes or ditches discharge to unprotected areas, such as channel banks, slopes, or upslope outfall locations. Their main purpose is to reduce the speed of concentrated flows to prevent scour at conveyance outlets.
Firewise Community Assessment | SCC38 | A community Assessment provides basic information to the community so the Firewise Board can create an action plan
Firewise Community Projects | SCC42 | A group of similar actions done at multiple landowner properties to reduce fire risk.
Firewise Home Assessment | SCC37 | A Home Assessment provides basic information to the homeowner so the resource technician can create an action plan
Full Dispersion | SCC24 | Full dispersion routes stormwater runoff from impervious surfaces and cleared areas of commercial, residential and roadway development projects to areas of the site that are protected in a natural, vegetative cover condition.
Home Hardening | SCC40 | Modifications to a house to reduce the chance of ignition from direct flame, firebrand showers and radiant heat coming from outside of the defensible zone.
Home Ignition Zone | SCC41 | Reduction of fire risk by addressing three zones of activity (immediate, intermediate, extended) with different treatments applied depending on the zone.
Infiltration | SCC25 | Infiltration practices are shallow excavations, typically filled with stone or an engineered soil mix, that are designed to intercept and temporarily store post-construction stormwater runoff until it infiltrates into the underlying and surrounding soils.
LWD Structure | SCC26 | Engineered large woody debris (LWD) structures or engineered log jams (ELJs) are frequently used for habitat restoration and enhancement, bank protection and stabilization, and to alter flow within a channel. Broadly defined as a combination of large and a combination of smaller large wood pieces and likely some form of anchoring or ballasting. See also, root wad.
Media Filter | SCC27 | Structures or excavated areas containing a layer of sand, compost, organic material, peat, or other filter media. They reduce pollutant levels in stormwater runoff by filtering sediments, metals, hydrocarbons, and other pollutants.
Oil-Water Separator | SCC28 | Oil water separators remove oil and other water-insoluble hydrocarbons and settleable solids from stormwater runoff.
Permeable Pavement | SCC29 | Permeable paving is a method of paving vehicle and pedestrian pathways that allows for infiltration of stormwater. Materials include pervious concrete, porous asphalt, paving stones or concrete or plastic-based pavers.
Septic Repair | SCC30 | Repair of drain field or septic tank to restore proper waste separation, infiltration and treatment of residential household waste water.
Septic Replacement | SCC31 | Replacement of drain field or septic tank to restore proper disposal of residential household waste water.
Septic System Connection To Sanitary Sewer | SCC32 | Connection of household waste water piping to sanitary sewer and closure or removal of septic tank/drainfield system.
Track-Out Prevention | SCC33 | A rock pad, paved exit, tire wash facility or device using rails, pipes, or grates to dislodge dirt, mud, or other debris from tires and vehicle undercarriages before leaving a construction site to prevent trackout onto a paved public roadway.
Vegetated Roof | SCC34 | A roof of a building that is partially or completely covered with vegetation and soil, or a growing medium, planted over a waterproofing membrane for managing stormwater on-site by reducing, retaining and delaying stormwater runoff.
Waste Facility Cover | SCC35 | A roofed structure placed over NRCS 313 to prevent rainwater contact with stored manure waste.
Wildlife/Bird Viewing Platform | SCC36 | A static structure constructed to facilite observation of wildlife and minimize impacts to surrounding areas.
GPS Precision Guidance System | SCC37 | GPS Guidance Systems applications provide a means to precisely apply pesticides, lime, fertilizers, and track wide planters and drills.
Bank Barb | SCC38 | Narrow structures or wedge-shaped structures, usually constructed of rock, that are attached to the eroding side of the riverbank in a series. Barbs are anchored (keyed) into the bank and can extend to the far side of the main channel of the river. They are always angled upstream, usually at a 20˚ to 30˚ angle. Sometimes a J-shaped hook is built on the end of the barb. The term “barb” can be interchangeable with the terms vane and bendway weir. Water must flow over a barb to redirect water (vs. a groin that water flows around).
Beaver Dam Analogue | SCC39 | A beaver dam analogue (BDA) is a line of pilings driven into the streambed, in a line across the stream, then woven with live willow and red osier dogwood cuttings. It functions similar to a beaver dam, slowing the water down, spreading it out, and causing sediment to drop to the streambed. BDAs can also provide a sturdy base for beaver to build upon.
Live Stake Revetments | SCC40 | Live stakes involves the insertion and tampering of live, rootable vegetative cuttings into the ground along streams to create a living root mat that stabilizes the soil. Live stakes are an effective streambank protection technique where site conditions are uncomplicated, construction time is limited, and an inexpensive method is needed.
Dead Stake Revetments | SCC41 | Dead stakes involves the insertion and tampering of poles into the ground along streams to create a structure for other material to anchor to. Dead stakes are less effective than live stakes, but may be appropriate where establishment of living material is challenging.
Rock Toe Protection | SCC42 | Rock toes are low structures of rock placed along the water’s edge of a shoreline. Rock can be layered at the toe of the shoreline as an armoring technique to provide additional strength to banks. Rock lining the shoreline toe is more effective at protecting the bank when combined with bioengineering practices such as live staking, plantings, and seeding.
Brush Mattress | SCC43 | A brushmattress is a combination of live stakes, live fascines, and branch cuttings installed to cover and stabilize streambanks.
Live Faschine | SCC44 | Live fascines are long bundles of branch cuttings, generally willows, bound together in cylindrical structures. They should be placed in shallow contour trenches on dry slopes and at an angle on wet slopes to reduce erosion and shallow sliding.
Soil Wrap | SCC45 | Soil wrap consists of alternating layers of live branches and compacted backfill to repair small localized slumps and holes in streambanks using natural or synthetic geotextile materials wrapped around each soil lift between the layers of live branch cuttings. Similar terms include branchpacking, brush layering or vegetated geogrids.
Root Wads | SCC46 | A specific type of LWD or ELJ structure consisting of the root mass or root ball of a tree plus a portion of the trunk placed at the baseflow elevation of a stream to armor a streambank by deflecting stream flows away from the bank. They also provide structural support to the streambank, and are anchored by the trunk of the tree keyed well into the bank, either by trenching or driving.